## Sheet1
| LOG | UNIT | DESC
0 | DEPT | F | 1 MEASURED DEPTH
0 | DTCO | US/F | DELTA-T COMPRESSIONAL
0 | GRS | GAPI | GAMMA RAY FROM SONIC LOG
0 | DTSM | US/F | DELTA-T SHEAR
0 | HLLD | OHMM | LATEROLOG DEEP RES.
0 | HLLS | OHMM | LATEROLOG SHALLOW RES.
0 | RXOZ | OHMM | FLUSHED ZONE RESISTIVITY
0 | GRR | GAPI | GAMMA RAY FROM RES.
0 | GRD | GAPI | GAMMA RAY FROM DENSITY LOG
0 | RHOZ | G/C3 | HILT BULK DENSITY
0 | TNPH | DEC | THERMAL NEUTRON POROSITY
0 | DPHZ | DEC | DENSITY POROSITY LIMESTONE
0 | HCAL | IN | HILT CALIPER
0 | HDRA | G/C3 | DELTA RHO HIP TOOL
0 | PEFZ | B/E | HILT PHOTOELECTRIC FACTOR
0 | DTLF | US/F | ACOUSTIC TRANSIT TIME, LONG SPACED, FAR ARRAY
0 | DTLN | US/F | ACOUSTIC TRANSIT TIME, LONG SPACED, NEAR ARRAY
0 | PR | None | POISSON SHEAR-COMPRESIONAL RATIO
0 | VPVS | None
0 | SGRDD | GAPI | SPECTROSCOPY GAMMA RAY FROM DENSITY LOG
0 | TNPH_LS | DEC | THERMAL NEUTRON POROSITY [LIMESTONE]
0 | PXND | DEC | CROSSPLOT POROSITY FOR NEUTRON DENSITY
0 | RLA3 | OHMM | APPARENT RESISTIVITY FROM COMPUTED FOCUSING MODE 3
0 | CALD | IN | CALIPER FROM DENSITY LOG
0 | DPHZ_LS | DEC | HGRD STANDARD RESOLUTION DENSITY POROSITY
0 | AO30 | OHMM | ARRAY INDUCTION ONE FOOT RESISTIVITY A30
0 | CALR | IN | CALIPER FROM RESISTIVITY LOG
0 | SPR | MV | SPONTANEOUS POTENTIAL FROM RESISTIVITY LOG
0 | AT30 | OHMM | ARRAY INDUCTION TWO FOOT RESISTIVITY A30
0 | AT90 | OHMM | ARRAY INDUCTION TWO FOOT RESISTIVITY A90
0 | AT10 | OHMM | ARRAY INDUCTION TWO FOOT RESISTIVITY A10
0 | AT20 | OHMM | ARRAY INDUCTION TWO FOOT RESISTIVITY A20
0 | HCALR | IN | HRCC CALIPER CALIBRATED FROM RESISTIVITY LOG
0 | SPHI_LS | DEC | SONIC POROSITY [LIMESTONE]
0 | TENR | LB | TENSION FROM RESISTIVITY LOG
0 | TENS | LB | TENSION FROM SONIC LOG
0 | AT60 | OHMM | ARRAY INDUCTION TWO FOOT RESISTIVITY A60
0 | HSGR | GAPI | HNGS STANDARD GAMMA RAY
0 | TNPH_LIM | DEC | THERMAL NEUTRON POROSITY (RATIO METHOD) (LIMESTONE)
0 | ILD | OHMM | INDUCTION DEEP RESISTIVITY
0 | ILM | OHMM | INDUCTION MEDIUM RESISTIVITY
0 | SFLU | OHMM | SHALLOW FOCUSED RESISTIVITY (UNAVERAGED)
0 | SFLA | OHMM | SPHERICALLY FOCUSED LOG RESISTIVITY AVERAGED OVER 2.5 FT
0 | CILD | MMHO | INDUCTION DEEP CONDUCTIVITY
0 | NPHI_LS | DEC | NEUTRON POROSITY LIMESTONE
0 | NPOR_LS | DEC | NEUTRON POROSITY LIMESTONE
0 | HCALD | IN | HRCC CALIPER CALIBRATED FROM DENSITY LOG
0 | AE20 | OHMM | ARRAY INDUCTION RESISTIVITY EVIRONMENTALLY COMPENSATED LOG PROCESSING AE20
0 | AE30 | OHMM | ARRAY INDUCTION RESISTIVITY EVIRONMENTALLY COMPENSATED LOG PROCESSING AE30
0 | AE90 | OHMM | ARRAY INDUCTION RESISTIVITY EVIRONMENTALLY COMPENSATED LOG PROCESSING AE90
0 | DTRP | US/F | DELTA-T COMPRESSIONAL, RECEIVER ARRAY - MONOPOLE P & S
0 | DTRS | US/F | DELTA-T SHEAR, RECEIVER ARRAY - MONOPOLE P & S
0 | RHOB | G/C3 | BULK DENSITY FROM CNL-LDT LOG
0 | TEND | LB | TENSION FROM CNL-LDT LOG
0 | ILD1 | OHMM | INDUCTION LOG DEEP
0 | PEF | B/E | PHOTO ELECTRIC FACTOR
0 | DRHO | G/C3 | BULK DENSITY CORRECTION
0 | NPHI | DEC | NEUTRON POROSITY
0 | DPHI | DEC | DENSITY POROSITY
0 | CALI | IN | CALIPER
0 | CALI_1 | IN | CALIPER
0 | CALI_2 | IN | CALIPER
0 | CGR | GAPI | CORRECTED GAMMA RAY
0 | DPHI_LS | DEC | DENSITY POROSITY LIMESTONE
0 | ECGR | GAPI | ENVIRONMENTALLY CORRECTED GAMMA RAY
0 | ECGRR | GAPI | ENVIRONMENTALLY CORRECTED GAMMA RAY FROM RESISTIVITY LOG
0 | GR | GAPI | GAMMA RAY
0 | GR_1 | GAPI | GAMMA RAY
0 | HCAL_1 | IN | HRCC CAL CALIBRATED
0 | HCAL_2 | IN | HRCC CALIPER CALIBRATED
0 | TBIT20 | OHMM | AUTOMATICALLY ADDED BY PROCLASCURVE_INSERT.
0 | TBIT30 | OHMM | AUTOMATICALLY ADDED BY PROCLASCURVE_INSERT.
0 | TBIT60 | OHMM | AUTOMATICALLY ADDED BY PROCLASCURVE_INSERT.
0 | TBIT90 | OHMM | AUTOMATICALLY ADDED BY PROCLASCURVE_INSERT.
0 | TEN | LBF | DIFFERENTIAL TENSION
0 | DTMD | US/F | DELTA-T MUD
0 | AFCO | MMHO | 90-IN CONDUCTIVITY, 4-FT RESOLUTION
0 | ECGRS | GAPI | ENVIRONMENTALLY CORRECTED GAMMA RAY FROM SONIC LOG
0 | HD2_PPC1 | IN | PPC1 HOLE DIAMETER 2
0 | PYR | VPVS | AUTOMATICALLY ADDED BY PROCLASCURVE_INSERT.
0 | VPVS_X | VPVS | COMPRESSIONAL TO SHEAR VELOCITY RATIO - X
0 | VPVS_Y | VPVS | COMPRESSIONAL TO SHEAR VELOCITY RATIO - Y
0 | DTTP | US/F | DELTA-T COMPRESSIONAL, TRANSMITTER ARRAY - MONOPOLE P & S
0 | DTTS | US/F | DELTA-T SHEAR, TRANSMITTER ARRAY - MONOPOLE P & S
0 | DT4P | US/F | DELTA-T COMPRESSIONAL - MONOPOLE P & S
0 | DT4S | US/F | DELTA-T SHEAR - MONOPOLE P & S
0 | CALS | IN | CALIPER FROM SONIC LOG
0 | CIDP | MMHO | INCUCTION DEEP PHASOR CONDUCTIVITY
0 | IDPH | OHMM | INDUCTION DEEP PHASOR RESISTIVITY
0 | DRH | G/C3 | DENSITY CORRECTION
0 | LCAL | IN | CALIPER FROM DENSITY LOG
0 | RHOM | G/C3 | BULK DENSITY CORRECTED
0 | DPO | DEC | DENSITY POROSITY LIMESTONE
0 | PEFL | B/E | HLDT PEF LONG SPACING
0 | DT | US/F | INTERVAL TRANSIT TIME
0 | DT1 | US/F | DELTA-T SHEAR - LOWER DIPOLE
0 | RT_HRLT | OHMM | HRLT TRUE FORMATION RESISTIVITY
0 | DTST | US/F | SHEAR-WAVE INTERVAL TRANSIT TIME
0 | IDBC | OHMM | DEEP INDUCTION PHASE RESISTIVITY FROM DIL-PI-SFL-DLL-MSFL LOG
0 | IMBC | OHMM | MEDIUM INDUCTION PHASE RESISTIVITY FROM DIL-PI-SFL-DLL-MSFL LOG
0 | IMPH | OHMM | MEDIUM INDUCTION PHASE RESISTIVITY FROM DIL-PI-SFL-DLL-MSFL LOG
0 | LLD | OHMM | DEEP LATEROLOG RESISTIVITY FROM DIL-PI-SFL-DLL-MSFL LOG
0 | LLS | OHMM | SHALLOW LATEROLOG RESISTIVITY FROM DIL-PI-SFL-DLL-MSFL LOG
0 | RILD | OHMM | SPHERICALLY FOCUSED RESISTIVITY AVERAGED FROM DIL-PI-SFL-DLL-MSFL LOG
0 | CAL1R | IN | CALIPER 1 FROM RESISTIVITY LOG
0 | CALSR | IN | MICRO RESISTIVITY CALIPER FROM RESISTIVITY
0 | CGRD | GAPI | CORRECTED GAMMA RAY FROM DENSITY LOG
0 | DTL | US/F | DELTA-T LONG SPACING
0 | MSFL | OHMM | MICRO SPHERICALLY FOCUSED RESISTIVITY
0 | PORS_LS | DEC | LINEAR POROSITY FROM LIMESTONE
0 | PORZ_LS | DEC | Z-DENSITY CORRECTED POROSITY LIMESTONE
0 | ZCOR | G/C3 | DENSITY CORRECTION
0 | PE | B/E | PHOTO ELECTRIC CROSS SECTION
0 | CNC_LS | DEC | BOREHOLE SIZE CORRECTED COMPENSATED NEUTRON POROSITY (LIMESTONE)
0 | ZDEN | G/C3 | FORMATION BULK DENSITY
0 | PEFS | B/E | SHORT SPACED CORRECTED PHOTOELECTRIC FACTOR
0 | C2 | IN | Caliper 2 {F11.4}
0 | CBL | MV | CBL {F11.4}
0 | DCAL | IN | Differential Caliper {F11.4}
0 | DEVI | DEG | Hole Deviation {F11.4}
0 | GTEM | DEGF | Generalized Borehole Temperature {F11.4}
0 | PHIX | CFCF | CrossPlot Porosity {F11.4}
0 | POTA | % | Average Potassium Yield {F11.4}
0 | RB | DEG | Relative Bearing {F11.4}
0 | SGR | GAPI | Spectral GR {F11.4}
0 | STIT | F | Stuck Tool Indicator, Total {F11.4}
0 | THOR | PPM | Average Thorium Yield {F11.4}
0 | URAN | PPM | Average Uranium Yield {F11.4}
0 | WTEP | DEGF | Well Temperature {F11.4}
0 | AF60 | OHMM | ARRAY INDUCTION FOUR FOOT RESISTIVITY A60
0 | RLA4 | OHMM | APPARENT RESISTIVITY FROM COMPUTED FOCUSING MODE 4
0 | RLA5 | OHMM | APPARENT RESISTIVITY FROM COMPUTED FOCUSING MODE 5
0 | AHT30 | OHMM | ARRAY INDUCTION TWO FOOT RESISTIVITY A30
0 | AHT60 | OHMM | ARRAY INDUCTION TWO FOOT RESISTIVITY A60
0 | AHT20 | OHMM | ARRAY INDUCTION TWO FOOT RESISTIVITY A20
0 | AHF20 | OHMM | ARRAY INDUCTION FOUR FOOT RESISTIVITY A20
0 | AHFCO60 | MMHO | ARRAY INDUCTION FOUR FOOT CONDUCTIVITY A60
0 | DPO_LS | DEC | HLDS DENSITY POROSITY
0 | LCALD | IN | DENSITY CALIPER/LOWER CALIPER FROM DENSITY LOG
0 | AHT90 | OHMM | ARRAY INDUCTION TWO FOOT RESISTIVITY A90
0 | DTM | US/F | SHEAR-WAVE INTERVAL TRANSIT TIME DELTA-T
0 | CNC | DEC | NEUTRON POROSITY LIMESTONE
0 | PORZ | DEC | DENSITY POROSITY
0 | GRN | GAPI | GAMMA RAY
0 | HCALS | IN | HRCC CALIPER CALIBRATED FROM SONIC LOG
0 | HD1_PPC1 | IN | PPC1 HOLE DIAMETER 1
0 | SPHI | DEC | SONIC POROSITY
0 | GR_EDTC | GAPI | GAMMA RAY
0 | C1 | IN | CALIPER 1
0 | HSGRD | GAPI | HNGS STANDARD GAMMA RAY FROM DENSITY LOG
0 | ECGRD | GAPI | ENVIRONMENTALLY CORRECTED GAMMA RAY FROM DENSITY LOG
0 | SFL | OHMM | SPHERICALLY FOCUSED LOG RESISTIVITY
0 | CGRR | GAPI | CORRECTED GAMMA RAY FROM PEX-HRLA LOG
0 | SGRD | GAPI | SPECTROSCOPY GAMMA RAY FROM PEX-TLD-CNL LOG
0 | SGRR | GAPI | SPECTROSCOPY GAMMA RAY FROM PEX-HRLA LOG
0 | DTSM_FAST | US/F | SHEAR SLOWNESS OF FAST SHEAR WAVES
0 | DTSM_SLOW | US/F | SHEAR SLOWNESS OF SLOW SHEAR WAVES
0 | AHF60 | OHMM | ARRAY INDUCTION FOUR FOOT RESISTIVITY A60
0 | AF20 | OHMM | 20 INCH ARRAY RESISTIVITY FOUR FOOT RESOLUTION FROM AIT LOG
0 | AF30 | OHMM | 30 INCH ARRAY RESISTIVITY FOUR FOOT RESOLUTION FROM AIT LOG
0 | AF90 | OHMM | 90 INCH ARRAY RESISTIVITY FOUR FOOT RESOLUTION FROM AIT LOG
0 | APLC_LS | V/V | APS NEAR/ARRAY CORRECTED LIMESTONE POROSITY FROM PEX-TDT-LDT LOG <12510> FROM TDT-LDT LOG
0 | DT1R | US/F | DELTA TIME SHEAR LOWER DIPOLE RECEIVER FROM DSI LOG
0 | DT2R | US/F | DELTA TIME SHEAR RA-UPPER DIPOLE RECEIVER FROM DSI LOG
0 | HCGRR | GAPI | HNGS COMPUTED GAMMA RAY FROM AIT LOG
0 | HSGRR | GAPI | HNGS STANDARD GAMMA RAY FROM AIT LOG
0 | DPOR | DEC | DENSITY POROSITY LIMESTONE
0 | AFCO60 | MMHO | 60-IN CONDUCTIVITY, 4-FT RESOLUTION
0 | HCGR | GAPI | HNGS SPECTROSCOPY COORECTED GAMMA RAY FROM HRL/CNLD LOG
0 | HDS | IN | HOLE DIAMETER FROM DSI LOG
0 | HFK | % | HNGS FORMATION POTASSIUM CONCENTRATION
0 | HMIN | OHMM | MICROINVERSE RESISTIVITY
0 | HMNO | OHMM | MICRONORMAL RESISTIVITY
0 | HTHO | PPM | HNGS FORMATION THORIUM CONCENTRATION
0 | HURA | PPM | HNGS FORMATION URANIUM CONCENTRATION
0 | RLA1 | OHMM | HRLT RESISTIVITY 1 FROM RESISTIVITY LOG
0 | RLA2 | OHMM | HRLT RESISTIVITY 2 FROM RESISTIVITY LOG
0 | DT1T | US/F | DELTA-T SHEAR, TRANSMITTER ARRAY - LOWER DIPOLE
0 | AST10 | OHMM | 10-IN. RESISTIVITY, 1-FT RESOLUTION
0 | AST30 | OHMM | 30 ARRAY INDUCTION 30
0 | AST90 | OHMM | 90-IN. RESISTIVITY, 1-FT RESOLUTION
0 | CALI_SPCS | IN | CALIPER FROM RESISTIVITY
0 | DPHI_SLDT | DEC | DENSITY POROSITY LIMESTONE
0 | DTC | US/F | COMPRESSIONAL-WAVE INTERVAL TRANSIT TIME ACAUSTIC SLOWNESS
0 | DTS | US/F | DELTA SHEAR
0 | GR_STGC | GAPI | GAMMA RAY
0 | PEF_SLDT | B/E | PHOTOELECTRIC FACTOR
0 | QRHO_SLDT | G/C3 | DENSITY CORRECTION
0 | RHOB_SLDT | G/C3 | BULK DENSITY
0 | NPOR | DEC | NEUTRON POROSITY
0 | HSGRS | GAPI | HNGS STANDARD GAMMA RAY FROM SONIC LOG
0 | DTOT | US/F | DELTA-T STONELEY
0 | ECGREDTC | GAPI | ENVIRONMENTALLY CORRECTED GAMMA RAY
0 | DPHZ2 | DEC | HRGD STANDARD RESOLUTION DENSITY POROSITY
0 | HCAL2R | IN | HILT CALIPER FROM RESISTIVITY DOWNLOG
0 | SPHI_SS | DEC | SONIC POROSITY [SANDSTONE]
0 | TNPH_LS_1 | DEC | THERMAL NEUTRON POROSITY LIMESTONE FROM CNL LOG
0 | CGRS | GAPI | CORRECTED GAMMA RAY FROM SONIC LOG
0 | SGRS | GAPI | SPECTROSCOPY GAMMA RAY FROM SONIC LOG
0 | DCOR | G/C3 | DENSITY CORRECTION FROM SDL-DSN LOG
0 | LCALR | IN | DENSITY CALIPER/LOWER CALIPER FROM AIT LOG
0 | MGUARD | OHMM | MICRO GUARD RESISTIVITY FROM DLL-MGRD LOG
0 | MODT | US/F | MONOPOLE PEAK SLOWNESS DELTA-T FROM WST LOG
0 | XDT2 | US/F | X DIPOLE DELTA-T FROM WST LOG
0 | YDT | US/F | Y DIPLOLE PEAK SLOWNESS DELTA-T FROM WST LOG
0 | GRATIO | N/A | GAS RATIO
0 | GRT | GAPI | GAMMA RAY
0 | HCGRD | GAPI | HNGS COMPUTED GAMMA RAY FROM DENSITY LOG
0 | SIGM | CU | FORMATION SIGMA (NEUTRON CAPTURE CROSS SECTION)
0 | TENT | LB | TENSION FROM THERMAL NEUTRON DECAY TIME LOG
0 | TPHI_LS | DEC | TDT POROSITY [LIMESTONE]
0 | DTSH | US/F | DELTA-T SHEAR BOREHOLE COMPENSATED (DEPTH DERIVED)
0 | HD1 | IN | HOLE DIAMETER
0 | HD2 | IN | HOLE DIAMETER
0 | RXOZ_R | OHMM | INVADED ZONE RESISTIVITY
0 | DT4PR | US/F | AUTOMATICALLY ADDED BY PROCLASCURVE_INSERT.
0 | DT4PT | US/F | AUTOMATICALLY ADDED BY PROCLASCURVE_INSERT.
0 | DT4SR | US/F | AUTOMATICALLY ADDED BY PROCLASCURVE_INSERT.
0 | DT4ST | US/F | AUTOMATICALLY ADDED BY PROCLASCURVE_INSERT.
0 | CAL1R_R | IN | CALIPER FROM DLL-MSFL LOG FROM REPEAT SECTION #1
0 | CALSR_R | IN | CALIPER FROM DLL-MSFL LOG FROM REPEAT SECTION #1
0 | GRR_R | GAPI | GAMMA RAY FROM DLL-MSFL LOG FROM REPEAT SECTION #2
0 | GRR_R1 | GAPI | GAMMA RAY FROM DLL-MSFL LOG FROM REPEAT SECTION #1
0 | GRR_R2 | GAPI | GAMMA RAY FROM DLL-MSFL LOG FROM REPEAT SECTION #3
0 | LLD_R | OHMM | LATEROLOG DEEP RESISTIVITY FROM DLL-MSFL LOG FROM REPEAT SECTION #2
0 | LLD_R1 | OHMM | LATEROLOG DEEP RESISTIVITY FROM DLL-MSFL LOG FROM REPEAT SECTION #1
0 | LLD_R2 | OHMM | LATEROLOG DEEP RESISTIVITY FROM DLL-MSFL LOG FROM REPEAT SECTION #3
0 | LLS_R | OHMM | LATEROLOG SHALLOW RESISTIVITY FROM DLL-MSFL LOG FROM REPEAT SECTION #2
0 | LLS_R1 | OHMM | LATEROLOG SHALLOW RESISTIVITY FROM DLL-MSFL LOG FROM REPEAT SECTION #1
0 | LLS_R2 | OHMM | LATEROLOG SHALLOW RESISTIVITY FROM DLL-MSFL LOG FROM REPEAT SECTION #3
0 | MSFL_R | OHMM | MICRO SPHERICALLY FOCUSED RESISTIVITY FROM DLL-MSFL LOG FROM REPEAT SECTION #1
0 | TENR_R | LBF | TENSION FROM DLL-MSFL LOG FROM REPEAT SECTION #2
0 | TENR_R1 | LBF | TENSION FROM DLL-MSFL LOG FROM REPEAT SECTION #1
0 | TENR_R2 | LBF | TENSION FROM DLL-MSFL LOG FROM REPEAT SECTION #3
0 | NPHS | DEC | NEUTRON POROSITY LIMESTONE FROM SONIC/NEUTRON LOG
0 | HD | IN | HILT CALIPER
0 | DTCO1 | US/F | LONG-SPACED COMPRESSIONAL INTERVAL TRANSIT TIME 12-13-FT RECEIVER
0 | C1S | IN | DELAYED CALIPER FOR FILM PRESENTATION
0 | GRC | GAPI | CALCULATED/BOREHOLE CORRECTED GAMMA RAY
0 | CNPOR_LS | DEC | COMPENSATED ENHANCED THERMAL NEUTRON POROSITY IN SELECTED LITHOLOGY LIMESTONE FROM CNL LOG
0 | LTEN | LBF | LINE TENSION FROM CNL LOG
0 | DTCO_1 | US/F | DELTA-T COMPRESSIONAL
0 | SNP | DEC | SIDEWALL NEUTRON POROSITY LIMESTONE
0 | RXO8 | OHMM | MCFL INVADED FORMATION RESISTIVITY FILTERED AT 8 INCHES
0 | CORR | G/C3 | DENSITY CORRECTION FROM SDL-DSN LOG
0 | DPOR_LS | DEC | DENSITY POROSITY LIMESTONE [M=2.71,F=1.0] FROM SDL-DSN LOG
0 | DTX | US/F | DELTA-T X, DIPOLE PEAK SLOWNESS FROM WAVESONIC LOG
0 | DTY | US/F | DELTA-T Y, DIPOLE PEAK SLOWNESS FROM WAVESONIC LOG
0 | GRD_1 | GAPI | GAMMA RAY FROM APLC LOG
0 | HRID | OHMM | HRI DEEP FROM HRI LOG
0 | HRIM | OHMM | HRI MEDIUM FROM HRI LOG
0 | TEND_1 | LBF | TENSION FROM APLC LOG
0 | DPHILS | V/V | DENSITY POROSITY LIMESTONE
0 | GRD1 | GAPI | GAMMA RAY FROM DENSITY LOG
0 | GRS1 | GAPI | GAMMA RAY FROM SONIC
0 | NPHILS | V/V | NEUTRON POROSITY LIMESTONE
0 | NPHILS1 | V/V | NEUTRON POROSITY LIMESTONE
0 | TEND1 | LBF | TENSION FROM DENSITY LOG
0 | TENS1 | LBF | TENSION FROM SONIC LOG
0 | CALX | IN | CALIPER FROM X AXIS OF X-Y CALIPER(S)
0 | DTCM | MS/F | DELTA-T COMPENSATED
0 | AHT10 | OHMM | ARRAY INDUCTION TWO FOOT RESISTIVITY A10
0 | AE10 | OHMM | 10-IN. ARRAY INDUCTION RESISTIVITY
0 | NPHI_LS_1 | DEC | NEUTRON POROSITY LIMESTONE
0 | DT2 | US/F | DELTA-T SHEAR - UPPER DIPOLE
0 | HCGRS | GAPI | CORRECTED GAMMA RAY FROM SONIC LOG
0 | ENPH_LS | DEC | EPITHERMAL NEUTRON POROSITY (LIMESTONE)
0 | NPHI1 | DEC | NEUTRON POROSITY LIMESTONE
0 | HD2_PPC2 | IN | PPC2 HOLE DIAMETER 2
0 | CIRF_FIL | N/A | RST CAPTURE TO INELASTIC RATIO FAR FILTERED
0 | RXO_HRLT | OHMM | HRLT INVADED ZONE RESISTIVITY
0 | APLCLS | V/V | APS NEAR/ARRAY CORRECTED LIMESTONE POROSITY
0 | DPHZLS | V/V | HGRD STANDARD RESOLUTION DENSITY POROSITY
0 | SPHILS | V/V | SONIC POROSITY [LIMESTONE]
0 | HGRT | GAPI | TOTAL GAMMA RAY
0 | ROP | FT/HR | RATE OF PENETRATION
0 | DPHZ_SS | DEC | HRGD STANDARD RESOLUTION DENSITY POROSITY
0 | TNPH_SS | DEC | THERMAL NEUTRON POROSITY [SANDSTONE]
0 | NEUT | NAPI | NEUTRON
0 | ILD_1 | OHMM | INDUCTION LOG DEEP
0 | SFLU_1 | OHMM | SPHERICALLY FOCUSED LOG UNAVERAGED RESISTIVITY
0 | ILM_1 | OHMM | INDUCTION LOG MEDIUM
0 | QRHO | G/C3 | SLDT DENSITY QUALITY FACTOR
0 | PHND_LS | DEC | POROSITY FROM ENHANCED DENSITY LIMESTONE
0 | NRHO | G/C3 | BULK DENSITY, ENHANCED VERTICAL RESOLUTION
0 | AO60 | OHMM | ARRAY INDUCTION ONE FOOT RESISTIVITY A60
0 | AO90 | OHMM | ARRAY INDUCTION ONE FOOT RESISTIVITY A90
0 | AF10 | OHMM | 10 INCH ARRAY RESISTIVITY FOUR FOOT RESOLUTION
0 | MSGRR | GAPI | LOWER LIMIT OF SGR SPECTROSCOPY GAMMA RAY FROM RESISTIVITY LOG
0 | NPORLS | V/V | NEUTRON POROSITY LIMESTONE
0 | LCAL_1 | IN | DENSITY CALIPER