## Distinct mnemonics
LOG | UNIT | DESC | CATEGORY
AE10 | OHMM | 10-IN. ARRAY INDUCTION RESISTIVITY | RXO
AE20 | OHMM | ARRAY INDUCTION RESISTIVITY EVIRONMENTALLY COMPENSATED LOG PROCESSING AE20 | RXO
AE30 | OHMM | ARRAY INDUCTION RESISTIVITY EVIRONMENTALLY COMPENSATED LOG PROCESSING AE30 | RESM
AE90 | OHMM | ARRAY INDUCTION RESISTIVITY EVIRONMENTALLY COMPENSATED LOG PROCESSING AE90 | RESD
AF10 | OHMM | 10 INCH ARRAY RESISTIVITY FOUR FOOT RESOLUTION | RXO
AF20 | OHMM | 20 INCH ARRAY RESISTIVITY FOUR FOOT RESOLUTION FROM AIT LOG | RESM
AF30 | OHMM | 30 INCH ARRAY RESISTIVITY FOUR FOOT RESOLUTION FROM AIT LOG | RESM
AF60 | OHMM | ARRAY INDUCTION FOUR FOOT RESISTIVITY A60 | RESD
AF90 | OHMM | 90 INCH ARRAY RESISTIVITY FOUR FOOT RESOLUTION FROM AIT LOG | RESD
AFCO | MMHO | 90-IN CONDUCTIVITY, 4-FT RESOLUTION | RESD
AFCO60 | MMHO | 60-IN CONDUCTIVITY, 4-FT RESOLUTION | RESD
AHF20 | OHMM | ARRAY INDUCTION FOUR FOOT RESISTIVITY A20 | RESM
AHF60 | OHMM | ARRAY INDUCTION FOUR FOOT RESISTIVITY A60 | RESD
AHFCO60 | MMHO | ARRAY INDUCTION FOUR FOOT CONDUCTIVITY A60 | RESD
AHT10 | OHMM | ARRAY INDUCTION TWO FOOT RESISTIVITY A10 | RXO
AHT20 | OHMM | ARRAY INDUCTION TWO FOOT RESISTIVITY A20 | RESM
AHT30 | OHMM | ARRAY INDUCTION TWO FOOT RESISTIVITY A30 | RESM
AHT60 | OHMM | ARRAY INDUCTION TWO FOOT RESISTIVITY A60 | RESD
AHT90 | OHMM | ARRAY INDUCTION TWO FOOT RESISTIVITY A90 | RESD
AO30 | OHMM | ARRAY INDUCTION ONE FOOT RESISTIVITY A30 | RESD
AO60 | OHMM | ARRAY INDUCTION ONE FOOT RESISTIVITY A60 | RESD
AO90 | OHMM | ARRAY INDUCTION ONE FOOT RESISTIVITY A90 | RESD
APLC_LS | V/V | APS NEAR/ARRAY CORRECTED LIMESTONE POROSITY FROM PEX-TDT-LDT LOG <12510> FROM TDT-LDT LOG | NPHI
APLCLS | V/V | APS NEAR/ARRAY CORRECTED LIMESTONE POROSITY | NPHI
AST10 | OHMM | 10-IN. RESISTIVITY, 1-FT RESOLUTION | RXO
AST30 | OHMM | 30 ARRAY INDUCTION 30 | RESM
AST90 | OHMM | 90-IN. RESISTIVITY, 1-FT RESOLUTION | RESD
AT10 | OHMM | ARRAY INDUCTION TWO FOOT RESISTIVITY A10 | RXO
AT20 | OHMM | ARRAY INDUCTION TWO FOOT RESISTIVITY A20 | RESM
AT30 | OHMM | ARRAY INDUCTION TWO FOOT RESISTIVITY A30 | RESM
AT60 | OHMM | ARRAY INDUCTION TWO FOOT RESISTIVITY A60 | RESD
AT90 | OHMM | ARRAY INDUCTION TWO FOOT RESISTIVITY A90 | RESD
C1 | IN | CALIPER 1 | CALI
C1S | IN | DELAYED CALIPER FOR FILM PRESENTATION | CALI
C2 | IN | Caliper 2 {F11.4} | CALI
CAL1R | IN | CALIPER 1 FROM RESISTIVITY LOG | CALI
CAL1R_R | IN | CALIPER FROM DLL-MSFL LOG FROM REPEAT SECTION #1 | CALI
CALD | IN | CALIPER FROM DENSITY LOG | CALI
CALI | IN | CALIPER | CALI
CALI_1 | IN | CALIPER | CALI
CALI_2 | IN | CALIPER | CALI
CALI_SPCS | IN | CALIPER FROM RESISTIVITY | CALI
CALR | IN | CALIPER FROM RESISTIVITY LOG | CALI
CALS | IN | CALIPER FROM SONIC LOG | CALI
CALSR | IN | MICRO RESISTIVITY CALIPER FROM RESISTIVITY | CALI
CALSR_R | IN | CALIPER FROM DLL-MSFL LOG FROM REPEAT SECTION #1 | CALI
CALX | IN | CALIPER FROM X AXIS OF X-Y CALIPER(S) | CALI
CBL | MV | CBL {F11.4}
CGR | GAPI | CORRECTED GAMMA RAY | GR
CGRD | GAPI | CORRECTED GAMMA RAY FROM DENSITY LOG | GR
CGRR | GAPI | CORRECTED GAMMA RAY FROM PEX-HRLA LOG | GR
CGRS | GAPI | CORRECTED GAMMA RAY FROM SONIC LOG | GR
CIDP | MMHO | INCUCTION DEEP PHASOR CONDUCTIVITY | RESD
CILD | MMHO | INDUCTION DEEP CONDUCTIVITY | RESD
CIRF_FIL | N/A | RST CAPTURE TO INELASTIC RATIO FAR FILTERED
CNC | DEC | NEUTRON POROSITY LIMESTONE | NPHI
CNC_LS | DEC | BOREHOLE SIZE CORRECTED COMPENSATED NEUTRON POROSITY (LIMESTONE) | NPHI
CNPOR_LS | DEC | COMPENSATED ENHANCED THERMAL NEUTRON POROSITY IN SELECTED LITHOLOGY LIMESTONE FROM CNL LOG | NPHI
CORR | G/C3 | DENSITY CORRECTION FROM SDL-DSN LOG | RHOB
DCAL | IN | Differential Caliper {F11.4} | CALI
DCOR | G/C3 | DENSITY CORRECTION FROM SDL-DSN LOG | RHOB
DEPT | F | 1 MEASURED DEPTH | DEPTH
DEVI | DEG | Hole Deviation {F11.4}
DPHI | DEC | DENSITY POROSITY | DPHI
DPHI_LS | DEC | DENSITY POROSITY LIMESTONE | DPHI
DPHI_SLDT | DEC | DENSITY POROSITY LIMESTONE | DPHI
DPHILS | V/V | DENSITY POROSITY LIMESTONE | DPHI
DPHZ | DEC | DENSITY POROSITY LIMESTONE | DPHI
DPHZ_LS | DEC | HGRD STANDARD RESOLUTION DENSITY POROSITY | DPHI
DPHZ_SS | DEC | HRGD STANDARD RESOLUTION DENSITY POROSITY | DPHI
DPHZ2 | DEC | HRGD STANDARD RESOLUTION DENSITY POROSITY | DPHI
DPHZLS | V/V | HGRD STANDARD RESOLUTION DENSITY POROSITY | DPHI
DPO | DEC | DENSITY POROSITY LIMESTONE | DPHI
DPO_LS | DEC | HLDS DENSITY POROSITY | DPHI
DPOR | DEC | DENSITY POROSITY LIMESTONE | DPHI
DPOR_LS | DEC | DENSITY POROSITY LIMESTONE [M=2.71,F=1.0] FROM SDL-DSN LOG | DPHI
DRH | G/C3 | DENSITY CORRECTION
DRHO | G/C3 | BULK DENSITY CORRECTION
DT | US/F | INTERVAL TRANSIT TIME | DTCO
DT1 | US/F | DELTA-T SHEAR - LOWER DIPOLE
DT1R | US/F | DELTA TIME SHEAR LOWER DIPOLE RECEIVER FROM DSI LOG
DT1T | US/F | DELTA-T SHEAR, TRANSMITTER ARRAY - LOWER DIPOLE
DT2 | US/F | DELTA-T SHEAR - UPPER DIPOLE
DT2R | US/F | DELTA TIME SHEAR RA-UPPER DIPOLE RECEIVER FROM DSI LOG
DT4P | US/F | DELTA-T COMPRESSIONAL - MONOPOLE P & S | DTCO
DT4PR | US/F | AUTOMATICALLY ADDED BY PROCLASCURVE_INSERT.
DT4PT | US/F | AUTOMATICALLY ADDED BY PROCLASCURVE_INSERT.
DT4S | US/F | DELTA-T SHEAR - MONOPOLE P & S
DT4SR | US/F | AUTOMATICALLY ADDED BY PROCLASCURVE_INSERT.
DT4ST | US/F | AUTOMATICALLY ADDED BY PROCLASCURVE_INSERT.
DTC | US/F | COMPRESSIONAL-WAVE INTERVAL TRANSIT TIME ACAUSTIC SLOWNESS
DTCM | MS/F | DELTA-T COMPENSATED
DTCO | US/F | DELTA-T COMPRESSIONAL | DTCO
DTCO_1 | US/F | DELTA-T COMPRESSIONAL | DTCO
DTCO1 | US/F | LONG-SPACED COMPRESSIONAL INTERVAL TRANSIT TIME 12-13-FT RECEIVER | DTCO
DTL | US/F | DELTA-T LONG SPACING | DTCO
DTLF | US/F | ACOUSTIC TRANSIT TIME, LONG SPACED, FAR ARRAY | DTCO
DTLN | US/F | ACOUSTIC TRANSIT TIME, LONG SPACED, NEAR ARRAY | DTCO
DTM | US/F | SHEAR-WAVE INTERVAL TRANSIT TIME DELTA-T
DTMD | US/F | DELTA-T MUD
DTOT | US/F | DELTA-T STONELEY
DTRP | US/F | DELTA-T COMPRESSIONAL, RECEIVER ARRAY - MONOPOLE P & S | DTCO
DTRS | US/F | DELTA-T SHEAR, RECEIVER ARRAY - MONOPOLE P & S
DTS | US/F | DELTA SHEAR
DTSH | US/F | DELTA-T SHEAR BOREHOLE COMPENSATED (DEPTH DERIVED)
DTSM | US/F | DELTA-T SHEAR | DTSM
DTSM_FAST | US/F | SHEAR SLOWNESS OF FAST SHEAR WAVES
DTSM_SLOW | US/F | SHEAR SLOWNESS OF SLOW SHEAR WAVES
DTST | US/F | SHEAR-WAVE INTERVAL TRANSIT TIME
DTTP | US/F | DELTA-T COMPRESSIONAL, TRANSMITTER ARRAY - MONOPOLE P & S | DTCO
DTTS | US/F | DELTA-T SHEAR, TRANSMITTER ARRAY - MONOPOLE P & S
DTX | US/F | DELTA-T X, DIPOLE PEAK SLOWNESS FROM WAVESONIC LOG
DTY | US/F | DELTA-T Y, DIPOLE PEAK SLOWNESS FROM WAVESONIC LOG
ECGR | GAPI | ENVIRONMENTALLY CORRECTED GAMMA RAY | GR
ECGRD | GAPI | ENVIRONMENTALLY CORRECTED GAMMA RAY FROM DENSITY LOG | GR
ECGREDTC | GAPI | ENVIRONMENTALLY CORRECTED GAMMA RAY | GR
ECGRR | GAPI | ENVIRONMENTALLY CORRECTED GAMMA RAY FROM RESISTIVITY LOG | GR
ECGRS | GAPI | ENVIRONMENTALLY CORRECTED GAMMA RAY FROM SONIC LOG | GR
ENPH_LS | DEC | EPITHERMAL NEUTRON POROSITY (LIMESTONE) | NPHI
GR | GAPI | GAMMA RAY | GR
GR_1 | GAPI | GAMMA RAY | GR
GR_EDTC | GAPI | GAMMA RAY | GR
GR_STGC | GAPI | GAMMA RAY | GR
GRATIO | N/A | GAS RATIO
GRC | GAPI | CALCULATED/BOREHOLE CORRECTED GAMMA RAY | GR
GRD | GAPI | GAMMA RAY FROM DENSITY LOG | GR
GRD_1 | GAPI | GAMMA RAY FROM APLC LOG | GR
GRD1 | GAPI | GAMMA RAY FROM DENSITY LOG | GR
GRN | GAPI | GAMMA RAY | GR
GRR | GAPI | GAMMA RAY FROM RES. | GR
GRR_R | GAPI | GAMMA RAY FROM DLL-MSFL LOG FROM REPEAT SECTION #2 | GR
GRR_R1 | GAPI | GAMMA RAY FROM DLL-MSFL LOG FROM REPEAT SECTION #1 | GR
GRR_R2 | GAPI | GAMMA RAY FROM DLL-MSFL LOG FROM REPEAT SECTION #3 | GR
GRS | GAPI | GAMMA RAY FROM SONIC LOG | GR
GRS1 | GAPI | GAMMA RAY FROM SONIC | GR
GRT | GAPI | GAMMA RAY | GR
GTEM | DEGF | Generalized Borehole Temperature {F11.4}
HCAL | IN | HILT CALIPER | CALI
HCAL_1 | IN | HRCC CAL CALIBRATED | CALI
HCAL_2 | IN | HRCC CALIPER CALIBRATED | CALI
HCAL2R | IN | HILT CALIPER FROM RESISTIVITY DOWNLOG | CALI
HCALD | IN | HRCC CALIPER CALIBRATED FROM DENSITY LOG
HCALR | IN | HRCC CALIPER CALIBRATED FROM RESISTIVITY LOG | CALI
HCALS | IN | HRCC CALIPER CALIBRATED FROM SONIC LOG | CALI
HCGR | GAPI | HNGS SPECTROSCOPY COORECTED GAMMA RAY FROM HRL/CNLD LOG | GR
HCGRD | GAPI | HNGS COMPUTED GAMMA RAY FROM DENSITY LOG | GR
HCGRR | GAPI | HNGS COMPUTED GAMMA RAY FROM AIT LOG | GR
HCGRS | GAPI | CORRECTED GAMMA RAY FROM SONIC LOG | GR
HD | IN | HILT CALIPER | CALI
HD1 | IN | HOLE DIAMETER | BH
HD1_PPC1 | IN | PPC1 HOLE DIAMETER 1 | BH
HD2 | IN | HOLE DIAMETER | BH
HD2_PPC1 | IN | PPC1 HOLE DIAMETER 2 | BH
HD2_PPC2 | IN | PPC2 HOLE DIAMETER 2 | BH
HDRA | G/C3 | DELTA RHO HIP TOOL
HDS | IN | HOLE DIAMETER FROM DSI LOG | BH
HFK | % | HNGS FORMATION POTASSIUM CONCENTRATION
HGRT | GAPI | TOTAL GAMMA RAY | GR
HLLD | OHMM | LATEROLOG DEEP RES. | RESD
HLLS | OHMM | LATEROLOG SHALLOW RES. | RESM
HMIN | OHMM | MICROINVERSE RESISTIVITY
HMNO | OHMM | MICRONORMAL RESISTIVITY
HRID | OHMM | HRI DEEP FROM HRI LOG | RESD
HRIM | OHMM | HRI MEDIUM FROM HRI LOG | RESM
HSGR | GAPI | HNGS STANDARD GAMMA RAY | GR
HSGRD | GAPI | HNGS STANDARD GAMMA RAY FROM DENSITY LOG | GR
HSGRR | GAPI | HNGS STANDARD GAMMA RAY FROM AIT LOG | GR
HSGRS | GAPI | HNGS STANDARD GAMMA RAY FROM SONIC LOG | GR
HTHO | PPM | HNGS FORMATION THORIUM CONCENTRATION
HURA | PPM | HNGS FORMATION URANIUM CONCENTRATION
IDBC | OHMM | DEEP INDUCTION PHASE RESISTIVITY FROM DIL-PI-SFL-DLL-MSFL LOG | RESD
IDPH | OHMM | INDUCTION DEEP PHASOR RESISTIVITY | RESD
ILD | OHMM | INDUCTION DEEP RESISTIVITY | RESD
ILD_1 | OHMM | INDUCTION LOG DEEP | RESD
ILD1 | OHMM | INDUCTION LOG DEEP | RESD
ILM | OHMM | INDUCTION MEDIUM RESISTIVITY | RESM
ILM_1 | OHMM | INDUCTION LOG MEDIUM | RESM
IMBC | OHMM | MEDIUM INDUCTION PHASE RESISTIVITY FROM DIL-PI-SFL-DLL-MSFL LOG | RESM
IMPH | OHMM | MEDIUM INDUCTION PHASE RESISTIVITY FROM DIL-PI-SFL-DLL-MSFL LOG | RESM
LCAL | IN | CALIPER FROM DENSITY LOG | CALI
LCAL_1 | IN | DENSITY CALIPER | CALI
LCALD | IN | DENSITY CALIPER/LOWER CALIPER FROM DENSITY LOG | CALI
LCALR | IN | DENSITY CALIPER/LOWER CALIPER FROM AIT LOG | CALI
LLD | OHMM | DEEP LATEROLOG RESISTIVITY FROM DIL-PI-SFL-DLL-MSFL LOG | RESD
LLD_R | OHMM | LATEROLOG DEEP RESISTIVITY FROM DLL-MSFL LOG FROM REPEAT SECTION #2 | RESD
LLD_R1 | OHMM | LATEROLOG DEEP RESISTIVITY FROM DLL-MSFL LOG FROM REPEAT SECTION #1 | RESD
LLD_R2 | OHMM | LATEROLOG DEEP RESISTIVITY FROM DLL-MSFL LOG FROM REPEAT SECTION #3 | RESD
LLS | OHMM | SHALLOW LATEROLOG RESISTIVITY FROM DIL-PI-SFL-DLL-MSFL LOG | RESM
LLS_R | OHMM | LATEROLOG SHALLOW RESISTIVITY FROM DLL-MSFL LOG FROM REPEAT SECTION #2 | RESM
LLS_R1 | OHMM | LATEROLOG SHALLOW RESISTIVITY FROM DLL-MSFL LOG FROM REPEAT SECTION #1 | RESM
LLS_R2 | OHMM | LATEROLOG SHALLOW RESISTIVITY FROM DLL-MSFL LOG FROM REPEAT SECTION #3 | RESM
LTEN | LBF | LINE TENSION FROM CNL LOG
MGUARD | OHMM | MICRO GUARD RESISTIVITY FROM DLL-MGRD LOG | RXO
MODT | US/F | MONOPOLE PEAK SLOWNESS DELTA-T FROM WST LOG
MSFL | OHMM | MICRO SPHERICALLY FOCUSED RESISTIVITY | RXO
MSFL_R | OHMM | MICRO SPHERICALLY FOCUSED RESISTIVITY FROM DLL-MSFL LOG FROM REPEAT SECTION #1 | RXO
MSGRR | GAPI | LOWER LIMIT OF SGR SPECTROSCOPY GAMMA RAY FROM RESISTIVITY LOG | GR
NEUT | NAPI | NEUTRON
NPHI | DEC | NEUTRON POROSITY | NPHI
NPHI_LS | DEC | NEUTRON POROSITY LIMESTONE | NPHI
NPHI_LS_1 | DEC | NEUTRON POROSITY LIMESTONE | NPHI
NPHI1 | DEC | NEUTRON POROSITY LIMESTONE | NPHI
NPHILS | V/V | NEUTRON POROSITY LIMESTONE | NPHI
NPHILS1 | V/V | NEUTRON POROSITY LIMESTONE | NPHI
NPHS | DEC | NEUTRON POROSITY LIMESTONE FROM SONIC/NEUTRON LOG | NPHI
NPOR | DEC | NEUTRON POROSITY | NPHI
NPOR_LS | DEC | NEUTRON POROSITY LIMESTONE | NPHI
NPORLS | V/V | NEUTRON POROSITY LIMESTONE | NPHI
NRHO | G/C3 | BULK DENSITY, ENHANCED VERTICAL RESOLUTION | RHOB
PE | B/E | PHOTO ELECTRIC CROSS SECTION | PE
PEF | B/E | PHOTO ELECTRIC FACTOR | PE
PEF_SLDT | B/E | PHOTOELECTRIC FACTOR | PE
PEFL | B/E | HLDT PEF LONG SPACING | PE
PEFS | B/E | SHORT SPACED CORRECTED PHOTOELECTRIC FACTOR | PE
PEFZ | B/E | HILT PHOTOELECTRIC FACTOR | PE
PHIX | CFCF | CrossPlot Porosity {F11.4}
PHND_LS | DEC | POROSITY FROM ENHANCED DENSITY LIMESTONE | DPHI
PORS_LS | DEC | LINEAR POROSITY FROM LIMESTONE | DPHI
PORZ | DEC | DENSITY POROSITY | DPHI
PORZ_LS | DEC | Z-DENSITY CORRECTED POROSITY LIMESTONE | DPHI
POTA | % | Average Potassium Yield {F11.4}
PR | None | POISSON SHEAR-COMPRESIONAL RATIO
PXND | DEC | CROSSPLOT POROSITY FOR NEUTRON DENSITY | NPHI
PYR | VPVS | AUTOMATICALLY ADDED BY PROCLASCURVE_INSERT.
QRHO | G/C3 | SLDT DENSITY QUALITY FACTOR | RHOB
QRHO_SLDT | G/C3 | DENSITY CORRECTION
RB | DEG | Relative Bearing {F11.4}
RHOB | G/C3 | BULK DENSITY FROM CNL-LDT LOG | RHOB
RHOB_SLDT | G/C3 | BULK DENSITY | RHOB
RHOM | G/C3 | BULK DENSITY CORRECTED | RHOB
RHOZ | G/C3 | HILT BULK DENSITY | RHOB
RILD | OHMM | SPHERICALLY FOCUSED RESISTIVITY AVERAGED FROM DIL-PI-SFL-DLL-MSFL LOG | RXO
RLA1 | OHMM | HRLT RESISTIVITY 1 FROM RESISTIVITY LOG | RXO
RLA2 | OHMM | HRLT RESISTIVITY 2 FROM RESISTIVITY LOG | RESM
RLA3 | OHMM | APPARENT RESISTIVITY FROM COMPUTED FOCUSING MODE 3 | RESM
RLA4 | OHMM | APPARENT RESISTIVITY FROM COMPUTED FOCUSING MODE 4 | RESM
RLA5 | OHMM | APPARENT RESISTIVITY FROM COMPUTED FOCUSING MODE 5 | RESD
ROP | FT/HR | RATE OF PENETRATION
RT_HRLT | OHMM | HRLT TRUE FORMATION RESISTIVITY | RESD
RXO_HRLT | OHMM | HRLT INVADED ZONE RESISTIVITY | RXO
RXO8 | OHMM | MCFL INVADED FORMATION RESISTIVITY FILTERED AT 8 INCHES | RXO
RXOZ | OHMM | FLUSHED ZONE RESISTIVITY | RXO
RXOZ_R | OHMM | INVADED ZONE RESISTIVITY | RXO
SFL | OHMM | SPHERICALLY FOCUSED LOG RESISTIVITY | RXO
SFLA | OHMM | SPHERICALLY FOCUSED LOG RESISTIVITY AVERAGED OVER 2.5 FT | RXO
SFLU | OHMM | SHALLOW FOCUSED RESISTIVITY (UNAVERAGED) | RXO
SFLU_1 | OHMM | SPHERICALLY FOCUSED LOG UNAVERAGED RESISTIVITY | RXO
SGR | GAPI | Spectral GR {F11.4} | GR
SGRD | GAPI | SPECTROSCOPY GAMMA RAY FROM PEX-TLD-CNL LOG | GR
SGRDD | GAPI | SPECTROSCOPY GAMMA RAY FROM DENSITY LOG | GR
SGRR | GAPI | SPECTROSCOPY GAMMA RAY FROM PEX-HRLA LOG | GR
SGRS | GAPI | SPECTROSCOPY GAMMA RAY FROM SONIC LOG | GR
SIGM | CU | FORMATION SIGMA (NEUTRON CAPTURE CROSS SECTION)
SNP | DEC | SIDEWALL NEUTRON POROSITY LIMESTONE | NPHI
SPHI | DEC | SONIC POROSITY
SPHI_LS | DEC | SONIC POROSITY [LIMESTONE]
SPHI_SS | DEC | SONIC POROSITY [SANDSTONE]
SPHILS | V/V | SONIC POROSITY [LIMESTONE]
SPR | MV | SPONTANEOUS POTENTIAL FROM RESISTIVITY LOG
STIT | F | Stuck Tool Indicator, Total {F11.4}
TBIT20 | OHMM | AUTOMATICALLY ADDED BY PROCLASCURVE_INSERT.
TBIT30 | OHMM | AUTOMATICALLY ADDED BY PROCLASCURVE_INSERT.
TBIT60 | OHMM | AUTOMATICALLY ADDED BY PROCLASCURVE_INSERT.
TBIT90 | OHMM | AUTOMATICALLY ADDED BY PROCLASCURVE_INSERT.
TEN | LBF | DIFFERENTIAL TENSION
TEND | LB | TENSION FROM CNL-LDT LOG
TEND_1 | LBF | TENSION FROM APLC LOG
TEND1 | LBF | TENSION FROM DENSITY LOG
TENR | LB | TENSION FROM RESISTIVITY LOG
TENR_R | LBF | TENSION FROM DLL-MSFL LOG FROM REPEAT SECTION #2
TENR_R1 | LBF | TENSION FROM DLL-MSFL LOG FROM REPEAT SECTION #1
TENR_R2 | LBF | TENSION FROM DLL-MSFL LOG FROM REPEAT SECTION #3
TENS | LB | TENSION FROM SONIC LOG
TENS1 | LBF | TENSION FROM SONIC LOG
TENT | LB | TENSION FROM THERMAL NEUTRON DECAY TIME LOG
THOR | PPM | Average Thorium Yield {F11.4}
TNPH | DEC | THERMAL NEUTRON POROSITY | NPHI
TNPH_LIM | DEC | THERMAL NEUTRON POROSITY (RATIO METHOD) (LIMESTONE) | NPHI
TNPH_LS | DEC | THERMAL NEUTRON POROSITY [LIMESTONE] | NPHI
TNPH_LS_1 | DEC | THERMAL NEUTRON POROSITY LIMESTONE FROM CNL LOG | NPHI
TNPH_SS | DEC | THERMAL NEUTRON POROSITY [SANDSTONE] | NPHI
TPHI_LS | DEC | TDT POROSITY [LIMESTONE] | NPHI
URAN | PPM | Average Uranium Yield {F11.4}
VPVS | None
VPVS_X | VPVS | COMPRESSIONAL TO SHEAR VELOCITY RATIO - X
VPVS_Y | VPVS | COMPRESSIONAL TO SHEAR VELOCITY RATIO - Y
WTEP | DEGF | Well Temperature {F11.4}
XDT2 | US/F | X DIPOLE DELTA-T FROM WST LOG
YDT | US/F | Y DIPLOLE PEAK SLOWNESS DELTA-T FROM WST LOG
ZCOR | G/C3 | DENSITY CORRECTION
ZDEN | G/C3 | FORMATION BULK DENSITY | RHOB

## File sorted mnemonics with stat
FILE | LOG | UNIT | DESC | COUNT | MEAN | STD | MIN | 25% | 50% | 75% | MAX | MISSINGNESS | LOG_NEW
0052442d0162_TGS.las | DTSM | US/F | DELTA-T SHEAR | 2646 | 128.8113 | 16.2729 | 77.3171 | 117.7721 | 126.8635 | 142.1023 | 170.8416 | 60.9216 | DTSM
0052442d0162_TGS.las | DTCO | US/F | DELTA-T COMPRESSIONAL | 2646 | 72.2427 | 12.3099 | 42.4713 | 57.1486 | 74.3028 | 83.4442 | 91.7661 | 60.9216 | DTCO
0052442d0162_TGS.las | GRS | GAPI | GAMMA RAY FROM SONIC LOG | 2600 | 58.8762 | 28.9253 | 3.12 | 29.661 | 72.1046 | 82.28 | 129.9306 | 61.6009 | GR
0052442d0162_TGS.las | DEPT | F | 1 MEASURED DEPTH | 6771 | 5187.5 | 977.3818 | 3495 | 4341.25 | 5187.5 | 6033.75 | 6880 | 0 | DEPTH
00a60e5cc262_TGS.las | DTSM | US/F | DTSM | 5756 | 90.273 | 11.5501 | 76.747 | 81.5704 | 85.6265 | 96.3145 | 139.3061 | 64.6589 | DTSM
00a60e5cc262_TGS.las | HLLD | OHMM | LATEROLOG DEEP RES. | 5786 | 3694.9717 | 10725.5774 | 1.6942 | 78.4442 | 423.2949 | 1867.0307 | 67076.5 | 64.4747 | RESD
00a60e5cc262_TGS.las | HLLS | OHMM | LATEROLOG SHALLOW RES. | 5786 | 8698.8628 | 19547.682 | 1.626 | 79.5669 | 379.6947 | 2350.4756 | 67741.1016 | 64.4747 | RESM
00a60e5cc262_TGS.las | RXOZ | OHMM | FLUSHED ZONE RESISTIVITY | 5345 | 628.7794 | 717.7797 | 0.2061 | 58.1127 | 257.3158 | 1114.8661 | 2145.3271 | 67.1824 | RXO
00a60e5cc262_TGS.las | GRR | GAPI | GAMMA RAY FROM RES. | 5756 | 36.7366 | 19.7421 | 3.042 | 22.46 | 33.5626 | 47.3285 | 121.3271 | 64.6589 | GR
00a60e5cc262_TGS.las | GRD | GAPI | GAMMA RAY FROM DENSITY LOG | 10460 | 28.065 | 9.8867 | 4.4563 | 20.4819 | 27.4921 | 34.9026 | 86.3268 | 35.777 | GR
00a60e5cc262_TGS.las | RHOZ | G/C3 | HILT BULK DENSITY | 5774 | 2.8225 | 0.084139 | 2.4372 | 2.8025 | 2.8449 | 2.8725 | 3.002 | 64.5484 | RHOB
00a60e5cc262_TGS.las | TNPH | DEC | THERMAL NEUTRON POROSITY | 16242 | 0.19227 | 0.20852 | -0.0308 | 0.026525 | 0.0926 | 0.34165 | 0.704 | 0.27629 | NPHI
00a60e5cc262_TGS.las | DPHZ | DEC | DENSITY POROSITY LIMESTONE | 5774 | -0.064881 | 0.05171 | -0.1904 | -0.0967 | -0.07905 | -0.051 | 0.1748 | 64.5484 | DPHI
00a60e5cc262_TGS.las | HCAL | IN | HILT CALIPER | 5774 | 9.0018 | 0.54601 | 7.5841 | 8.6752 | 8.9542 | 9.2264 | 11.6515 | 64.5484 | CALI
00a60e5cc262_TGS.las | HDRA | G/C3 | DELTA RHO HIP TOOL | 5774 | -0.0014989 | 0.0073108 | -0.0598 | -0.0044 | -0.0014 | 0.0012 | 0.1302 | 64.5484
00a60e5cc262_TGS.las | PEFZ | B/E | HILT PHOTOELECTRIC FACTOR | 5774 | 3.3748 | 0.37863 | 2.2571 | 3.1657 | 3.3197 | 3.5236 | 6.3222 | 64.5484 | PE
00a60e5cc262_TGS.las | DTCO | US/F | COMPRESSIONAL-WAVE INTERVAL TRANSIT TIME ACAUSTIC SLOWNESS | 5756 | 58.5147 | 8.5958 | 43.3298 | 49.2807 | 62.2463 | 64.4473 | 89.8198 | 64.6589 | DTCO
00a60e5cc262_TGS.las | DTLF | US/F | ACOUSTIC TRANSIT TIME, LONG SPACED, FAR ARRAY | 5756 | 48.9651 | 5.9352 | 23.3249 | 45.0689 | 47.0901 | 50.6227 | 76.1261 | 64.6589 | DTCO
00a60e5cc262_TGS.las | DTLN | US/F | ACOUSTIC TRANSIT TIME, LONG SPACED, NEAR ARRAY | 5756 | 49.1543 | 5.9328 | 26.8428 | 45.1892 | 47.2692 | 50.847 | 77.2115 | 64.6589 | DTCO
00a60e5cc262_TGS.las | PR | None | POISSON SHEAR-COMPRESIONAL RATIO | 3387 | 0.27567 | 0.022172 | 0.0727 | 0.2715 | 0.2804 | 0.2868 | 0.312 | 79.2043
00a60e5cc262_TGS.las | VPVS | None |  | 3422 | 1.8077 | 0.057413 | 1.4723 | 1.7962 | 1.8194 | 1.8407 | 1.9223 | 78.9894
00a60e5cc262_TGS.las | DEPT | F |  | 16287 | 4221.5 | 2350.8981 | 150 | 2185.75 | 4221.5 | 6257.25 | 8293 | 0 | DEPTH
01c726e0fabe_TGS.las | DEPT | F | 1 MEASURED DEPTH | 7155 | 1803.5 | 1032.8075 | 15 | 909.25 | 1803.5 | 2697.75 | 3592 | 0 | DEPTH
01c726e0fabe_TGS.las | SGRDD | GAPI | SPECTROSCOPY GAMMA RAY FROM DENSITY LOG | 7051 | 18.5521 | 12.7674 | 0.2689 | 10.2436 | 14.8464 | 23.2778 | 199.801 | 1.4535 | GR
01c726e0fabe_TGS.las | TNPH_LS | DEC | THERMAL NEUTRON POROSITY [LIMESTONE] | 7026 | 0.12792 | 0.12775 | 0.0069 | 0.0433 | 0.0799 | 0.13398 | 0.7006 | 1.8029 | NPHI
01c726e0fabe_TGS.las | PXND | DEC | CROSSPLOT POROSITY FOR NEUTRON DENSITY | 5561 | 0.056134 | 0.032611 | 0.0007 | 0.0293 | 0.0507 | 0.0781 | 0.25 | 22.2781 | NPHI
01c726e0fabe_TGS.las | HDRA | G/C3 | HRDD SPINE AND RIBS DENSITY CORRECTION | 5589 | 0.0020876 | 0.0081306 | -0.0105 | -0.0013 | 0.0006 | 0.003 | 0.1303 | 21.8868
01c726e0fabe_TGS.las | PEFZ | B/E | HRDD STANDARD RESOLUTION FORMATION PHOTOELECTRIC FACTOR | 5589 | 3.5351 | 0.60778 | 2.2908 | 3.1199 | 3.324 | 3.7929 | 5.6775 | 21.8868 | PE
01c726e0fabe_TGS.las | DTCO | US/F | DELTA-T COMPRESSIONAL | 5535 | 49.3806 | 3.5489 | 43.4996 | 46.9293 | 48.5667 | 50.7839 | 78.6748 | 22.6415 | DTCO
01c726e0fabe_TGS.las | RLA3 | OHMM | APPARENT RESISTIVITY FROM COMPUTED FOCUSING MODE 3 | 5527 | 2621.6765 | 2924.1356 | 11.5006 | 410.1691 | 1744.1117 | 3797.5171 | 23924.8926 | 22.7533 | RESM
01c726e0fabe_TGS.las | RXOZ | OHMM | INVADED FORMATION RESISTIVITY FILTERED AT 18 INCHES | 5092 | 871.7123 | 662.0443 | 3.535 | 222.228 | 802.3534 | 1394.0523 | 2064.7671 | 28.833 | RXO
01c726e0fabe_TGS.las | DTSM | US/F | DELTA-T SHEAR | 5535 | 90.2025 | 5.2616 | 76.0956 | 86.6116 | 89.5341 | 92.6542 | 142.3904 | 22.6415 | DTSM
02571837c35f_TGS.las | DTSM | US/F | DELTA-T SHEAR | 8327 | 120.43 | 21.4745 | 69.3595 | 102.5426 | 115.3098 | 138.2758 | 195.5039 | 54.7618 | DTSM
02571837c35f_TGS.las | GRD | GAPI | GAMMA RAY FROM DENSITY LOG | 18138 | 64.751 | 37.3534 | 3.5641 | 34.4814 | 54.0262 | 94.917 | 300.3068 | 1.4614 | GR
02571837c35f_TGS.las | TNPH_LS | DEC | THERMAL NEUTRON POROSITY [LIMESTONE] | 18218 | 0.15731 | 0.12575 | -0.029 | 0.066225 | 0.12335 | 0.2267 | 0.7009 | 1.0268 | NPHI
02571837c35f_TGS.las | PEFZ | B/E | HRDD STANDARD RESOLUTION FORMATION PHOTOELECTRIC FACTOR | 18140 | 3.56 | 0.75059 | 0.6191 | 3.0571 | 3.4569 | 4.0712 | 9.9888 | 1.4505 | PE
02571837c35f_TGS.las | HDRA | G/C3 | HRDD SPINE AND RIBS DENSITY CORRECTION | 18140 | 0.022018 | 0.05657 | -0.048 | -0.0025 | 0.0008 | 0.0121 | 0.9482 | 1.4505
02571837c35f_TGS.las | CALD | IN | CALIPER FROM DENSITY LOG | 18138 | 9.2518 | 2.1899 | 7.4549 | 8.0353 | 8.2292 | 8.7953 | 25.9948 | 1.4614 | CALI
02571837c35f_TGS.las | DPHZ_LS | DEC | HGRD STANDARD RESOLUTION DENSITY POROSITY | 18128 | 0.058679 | 0.109 | -0.1938 | 0.0039 | 0.038 | 0.090425 | 0.7006 | 1.5157 | DPHI
02571837c35f_TGS.las | AO30 | OHMM | ARRAY INDUCTION ONE FOOT RESISTIVITY A30 | 379 | 6.2622 | 12.1018 | 0.4144 | 1.5611 | 3.0727 | 7.2832 | 189.0538 | 97.941 | RESD
02571837c35f_TGS.las | GRR | GAPI | GAMMA RAY FROM RESISTIVITY LOG | 29 | 78.1317 | 4.9058 | 69.3242 | 75.0461 | 77.6127 | 80.2095 | 89.0348 | 99.8425 | GR
02571837c35f_TGS.las | CALR | IN | CALIPER FROM RESISTIVITY LOG | 21 | 12.072 | 0.27616 | 10.8719 | 12.1232 | 12.1423 | 12.1498 | 12.1541 | 99.8859 | CALI
02571837c35f_TGS.las | SPR | MV | SPONTANEOUS POTENTIAL FROM RESISTIVITY LOG | 18321 | -34.4802 | 38.1876 | -255.359 | -50.8389 | -26.7523 | -7.1866 | 39.8572 | 0.46721
02571837c35f_TGS.las | AT30 | OHMM | ARRAY INDUCTION TWO FOOT RESISTIVITY A30 | 18288 | 64.2901 | 148.7644 | 0.3926 | 8.3408 | 18.0005 | 56.1776 | 2011.4832 | 0.64649 | RESM
02571837c35f_TGS.las | AT90 | OHMM | ARRAY INDUCTION TWO FOOT RESISTIVITY A90 | 18288 | 63.9566 | 160.4222 | 0.3392 | 8.6432 | 18.0334 | 53.8505 | 2018.3899 | 0.64649 | RESD
02571837c35f_TGS.las | AT10 | OHMM | ARRAY INDUCTION TWO FOOT RESISTIVITY A10 | 17902 | 123.1863 | 330.4067 | 0.2185 | 8.3336 | 20.0106 | 68.7611 | 2029.8698 | 2.7435 | RXO
02571837c35f_TGS.las | DTCO | US/F | DELTA-T COMPRESSIONAL | 8304 | 67.1734 | 11.3069 | 41.961 | 58.3528 | 65.274 | 77.0532 | 97.5854 | 54.8867 | DTCO
02571837c35f_TGS.las | DEPT | F | 1 MEASURED DEPTH | 18407 | 4614.5 | 2656.8938 | 13 | 2313.75 | 4614.5 | 6915.25 | 9216 | 0 | DEPTH
03d4fc789db8_TGS.las | DTSM | US/F | DELTA-T SHEAR | 2067 | 163.8391 | 40.1572 | 98.3973 | 133.065 | 144.4731 | 215.6034 | 233.4651 | 86.3067 | DTSM
03d4fc789db8_TGS.las | GRR | GAPI | GAMMA RAY FROM RESISTIVITY LOG | 14747 | 69.4125 | 47.4504 | 4.6842 | 29.7249 | 60.8232 | 98.5085 | 268.1896 | 2.3054 | GR
03d4fc789db8_TGS.las | SPR | MV | SPONTANEOUS POTENTIAL FROM RESISTIVITY LOG | 11656 | -48.2727 | 34.0247 | -112.3518 | -65.8485 | -43.0303 | -29.8656 | 27.9947 | 22.7824
03d4fc789db8_TGS.las | AT20 | OHMM | ARRAY INDUCTION TWO FOOT RESISTIVITY A20 | 11636 | 600.6375 | 742.415 | 2.237 | 46.8704 | 180.3346 | 1018.9184 | 2000 | 22.9149 | RESM
03d4fc789db8_TGS.las | AT30 | OHMM | ARRAY INDUCTION TWO FOOT RESISTIVITY A30 | 11636 | 613.6467 | 739.6796 | 3.0913 | 49.4729 | 188.6647 | 1168.3904 | 2000 | 22.9149 | RESM
03d4fc789db8_TGS.las | AT90 | OHMM | ARRAY INDUCTION TWO FOOT RESISTIVITY A90 | 11636 | 556.2204 | 665.6241 | 5.0108 | 51.4348 | 187.2751 | 976.5296 | 2000 | 22.9149 | RESD
03d4fc789db8_TGS.las | DTCO | US/F | DELTA-T COMPRESSIONAL | 2067 | 82.6867 | 9.6594 | 48.8828 | 78.6157 | 82.6139 | 85.9432 | 114.7808 | 86.3067 | DTCO
03d4fc789db8_TGS.las | GRS | GAPI | GAMMA RAY FROM SONIC LOG | 2011 | 86.8384 | 35.7729 | 12.2114 | 63.618 | 94.1876 | 111.784 | 178.4675 | 86.6777 | GR
03d4fc789db8_TGS.las | HCALR | IN | HRCC CALIPER CALIBRATED FROM RESISTIVITY LOG | 11637 | 9.44 | 3.0447 | 2.212 | 8.0624 | 8.4848 | 9.308 | 22.7866 | 22.9082 | CALI
03d4fc789db8_TGS.las | SPHI_LS | DEC | SONIC POROSITY [LIMESTONE] | 2063 | 0.25031 | 0.067215 | 0.0124 | 0.22235 | 0.2488 | 0.2726 | 0.4767 | 86.3332
03d4fc789db8_TGS.las | TENR | LB | TENSION FROM RESISTIVITY LOG | 11669 | 2592.5123 | 609.295 | 1450.2542 | 2159.045 | 2590.1657 | 3094.9594 | 3645.5605 | 22.6963
03d4fc789db8_TGS.las | TENS | LB | TENSION FROM SONIC LOG | 2141 | 3097.6538 | 96.7497 | 2763.6502 | 3010.7256 | 3104.7714 | 3172.0744 | 3339.7136 | 85.8165
03d4fc789db8_TGS.las | TNPH_LS | DEC | THERMAL NEUTRON POROSITY [LIMESTONE] | 2023 | 0.16828 | 0.098321 | -0.0079 | 0.06535 | 0.2062 | 0.245 | 0.3845 | 86.5982 | NPHI
03d4fc789db8_TGS.las | AT10 | OHMM | ARRAY INDUCTION TWO FOOT RESISTIVITY A10 | 1255 | 120.6904 | 161.5748 | 13.9098 | 40.5137 | 74.7758 | 132.7158 | 1434.5256 | 91.686 | RXO
03d4fc789db8_TGS.las | AT60 | OHMM | ARRAY INDUCTION TWO FOOT RESISTIVITY A60 | 11637 | 604.3 | 716.7837 | 4.3167 | 54.1345 | 196.8952 | 1142.0744 | 2124.9719 | 22.9082 | RESD
03d4fc789db8_TGS.las | DEPT | F | Depth in Feet | 15095 | 3978.5 | 2178.8477 | 205 | 2091.75 | 3978.5 | 5865.25 | 7752 | 0 | DEPTH
046bc790f386_TGS.las | DTSM | US/F | DELTA-T SHEAR | 12151 | 97.1708 | 9.6243 | 75.1692 | 91.986 | 95.0405 | 98.2096 | 172.3881 | 0.50766 | DTSM
046bc790f386_TGS.las | DTCO | US/F | DELTA-T COMPRESSIONAL | 12136 | 51.0117 | 5.7641 | 40.3547 | 47.8926 | 49.7364 | 52.1358 | 94.1181 | 0.63048 | DTCO
046bc790f386_TGS.las | HSGR | GAPI | HNGS STANDARD GAMMA RAY | 12212 | 25.4092 | 9.2257 | 7.2747 | 19.2522 | 24.4439 | 29.4088 | 70.1312 | 0.008188 | GR
046bc790f386_TGS.las | TNPH_LIM | DEC | THERMAL NEUTRON POROSITY (RATIO METHOD) (LIMESTONE) | 12211 | 0.14311 | 0.062762 | -0.0346 | 0.1125 | 0.1412 | 0.1829 | 1.0371 | 0.016376 | NPHI
046bc790f386_TGS.las | DEPT | F |  | 12213 | 6753 | 1762.8669 | 3700 | 5226.5 | 6753 | 8279.5 | 9806 | 0 | DEPTH
0542bc36f0cb_TGS.las | DTSM | US/F | DELTA-T SHEAR | 2605 | 128.2556 | 24.2275 | 82.0648 | 109.0842 | 125.3594 | 144.359 | 186.6502 | 82.9549 | DTSM
0542bc36f0cb_TGS.las | GRR | GAPI | GAMMA RAY FROM RESISTIVITY LOG | 14677 | 77.834 | 21.7731 | 13.5004 | 67.5287 | 82.2482 | 92.993 | 183.1843 | 3.9652 | GR
0542bc36f0cb_TGS.las | ILD | OHMM | INDUCTION DEEP RESISTIVITY | 14695 | 5.8054 | 16.6301 | 0.2559 | 3.048 | 3.6625 | 5.538 | 500.3116 | 3.8474 | RESD
0542bc36f0cb_TGS.las | SPR | MV | SPONTANEOUS POTENTIAL FROM RESISTIVITY LOG | 14695 | -12.705 | 21.1165 | -95.1349 | -22.3636 | -9.0825 | 1.7411 | 30.2204 | 3.8474
0542bc36f0cb_TGS.las | ILM | OHMM | INDUCTION MEDIUM RESISTIVITY | 2481 | 6.6746 | 4.0905 | 1.3686 | 4.9354 | 6.1251 | 7.4826 | 45.5389 | 83.7663 | RESM
0542bc36f0cb_TGS.las | SFLU | OHMM | SHALLOW FOCUSED RESISTIVITY (UNAVERAGED) | 2481 | 8.8039 | 9.2666 | 2.2163 | 5.4486 | 6.668 | 8.5079 | 121.7955 | 83.7663 | RXO
0542bc36f0cb_TGS.las | SFLA | OHMM | SPHERICALLY FOCUSED LOG RESISTIVITY AVERAGED OVER 2.5 FT | 12227 | 6.4006 | 16.8164 | 0.3846 | 2.6393 | 3.1219 | 4.5525 | 315.4122 | 19.9961 | RXO
0542bc36f0cb_TGS.las | CILD | MMHO | INDUCTION DEEP CONDUCTIVITY | 11924 | 313.537 | 183.7359 | 0.1463 | 228.8376 | 280.5424 | 327.8904 | 1001.6454 | 21.9787 | RESD
0542bc36f0cb_TGS.las | NPHI_LS | DEC | NEUTRON POROSITY LIMESTONE | 2577 | 0.30737 | 0.14666 | 0.0208 | 0.1689 | 0.3199 | 0.4277 | 0.6024 | 83.1381 | NPHI
0542bc36f0cb_TGS.las | DTCO | US/F | DELTA-T COMPRESSIONAL | 2605 | 71.9323 | 10.2193 | 45.0643 | 67.005 | 72.8702 | 77.6745 | 100.3522 | 82.9549 | DTCO
0542bc36f0cb_TGS.las | DEPT | F | 1 MEASURED DEPTH | 15283 | 4656.5 | 2205.9832 | 836 | 2746.25 | 4656.5 | 6566.75 | 8477 | 0 | DEPTH
069d09bef946_TGS.las | DTSM | US/F | DELTA-T SHEAR | 16251 | 145.6804 | 32.4621 | 89.807 | 120.2836 | 139.513 | 166.9658 | 236.1338 | 31.096 | DTSM
069d09bef946_TGS.las | NPOR_LS | DEC | NEUTRON POROSITY LIMESTONE | 7873 | 0.20885 | 0.14115 | -0.0727 | 0.1099 | 0.185 | 0.2794 | 1.0191 | 66.6186 | NPHI
069d09bef946_TGS.las | GRD | GAPI | GAMMA RAY FROM DENSITY LOG | 7689 | 72.7236 | 33.3683 | 28.2691 | 56.0249 | 67.9916 | 76.6655 | 300.6146 | 67.3988 | GR
069d09bef946_TGS.las | HCALD | IN | HRCC CALIPER CALIBRATED FROM DENSITY LOG | 3757 | 8.7769 | 0.9344 | 8.2852 | 8.6485 | 8.6932 | 8.742 | 23.2734 | 84.0704
069d09bef946_TGS.las | HDRA | G/C3 | HRDD SPINE AND RIBS DENSITY CORRECTION | 3757 | 0.0057509 | 0.012697 | -0.2449 | 0.0037 | 0.005 | 0.0071 | 0.2494 | 84.0704
069d09bef946_TGS.las | DPHZ_LS | DEC | HGRD STANDARD RESOLUTION DENSITY POROSITY | 3757 | 0.050118 | 0.070906 | -0.0903 | 0.0176 | 0.0353 | 0.0688 | 0.6999 | 84.0704 | DPHI
069d09bef946_TGS.las | PEFZ | B/E | HRDD STANDARD RESOLUTION FORMATION PHOTOELECTRIC FACTOR | 3757 | 3.5806 | 0.76731 | 2.3626 | 3.065 | 3.5507 | 3.9681 | 10.011 | 84.0704 | PE
069d09bef946_TGS.las | RHOZ | G/C3 | HRDD STANDARD RESOLUTION FORMATION DENSITY | 3761 | 2.6242 | 0.14328 | 0.998 | 2.5952 | 2.6517 | 2.6813 | 2.8589 | 84.0534 | RHOB
069d09bef946_TGS.las | AE20 | OHMM | ARRAY INDUCTION RESISTIVITY EVIRONMENTALLY COMPENSATED LOG PROCESSING AE20 | 3797 | 50.4993 | 131.6147 | 1.3179 | 5.4774 | 9.0422 | 29.9304 | 1528.8127 | 83.9008 | RXO
069d09bef946_TGS.las | AE30 | OHMM | ARRAY INDUCTION RESISTIVITY EVIRONMENTALLY COMPENSATED LOG PROCESSING AE30 | 3797 | 48.8162 | 126.225 | 1.2974 | 5.1272 | 8.4476 | 27.6186 | 1135.9049 | 83.9008 | RESM
069d09bef946_TGS.las | AE90 | OHMM | ARRAY INDUCTION RESISTIVITY EVIRONMENTALLY COMPENSATED LOG PROCESSING AE90 | 3797 | 51.0855 | 153.4759 | 1.274 | 4.9558 | 8.1052 | 25.5101 | 1935.7882 | 83.9008 | RESD
069d09bef946_TGS.las | GRS | GAPI | GAMMA RAY FROM SONIC LOG | 16287 | 85.6858 | 25.4093 | 12.3101 | 69.4503 | 89.8594 | 105.2433 | 215.5701 | 30.9434 | GR
069d09bef946_TGS.las | DTCO | US/F | DELTA-T COMPRESSIONAL | 16251 | 78.785 | 14.6001 | 40.5854 | 67.7209 | 77.3258 | 89.6333 | 118.6847 | 31.096 | DTCO
069d09bef946_TGS.las | DEPT | F | 1 MEASURED DEPTH | 23585 | 7396 | 3404.2737 | 1500 | 4448 | 7396 | 10344 | 13292 | 0 | DEPTH
07bda346ac4d_TGS.las | DTSM | US/F | DELTA-T SHEAR | 5767 | 107.5035 | 13.4176 | 77.0863 | 95.96 | 105.652 | 117.9969 | 156.6599 | 12.8457 | DTSM
07bda346ac4d_TGS.las | RXOZ | OHMM | INVADED FORMATION RESISTIVITY FILTERED AT 18 INCHES | 5740 | 305.8011 | 532.8729 | 0.1963 | 15.9353 | 59.8561 | 261.3428 | 2000 | 13.2537 | RXO
07bda346ac4d_TGS.las | HCALR | IN | HRCC CALIPER CALIBRATED FROM RESISTIVITY LOG | 5797 | 9.0635 | 1.0442 | 7.4895 | 8.0192 | 9.1002 | 9.7513 | 19.491 | 12.3923 | CALI
07bda346ac4d_TGS.las | HLLD | OHMM | HALS LATEROLOG DEEP RESISTIVITY | 5797 | 3147.9468 | 10987.3826 | 0.2045 | 67.5608 | 200.3693 | 762.412 | 62516.1719 | 12.3923 | RESD
07bda346ac4d_TGS.las | HLLS | OHMM | HALS LATEROLOG SHALLOW RESISTIVITY | 5797 | 1144.8868 | 4989.1663 | 0.1973 | 44.9259 | 132.1026 | 450.9811 | 62585.3984 | 12.3923 | RESM
07bda346ac4d_TGS.las | GRD | GAPI | GAMMA RAY FROM DENSITY LOG | 6561 | 27.7251 | 22.5776 | 2.5242 | 11.1625 | 21.5632 | 37.7774 | 300 | 0.8463 | GR
07bda346ac4d_TGS.las | TNPH_LS | DEC | THERMAL NEUTRON POROSITY [LIMESTONE] | 6573 | 0.091965 | 0.13106 | -0.0436 | -0.0036 | 0.0437 | 0.1394 | 0.6202 | 0.66495 | NPHI
07bda346ac4d_TGS.las | RHOZ | G/C3 | HRDD STANDARD RESOLUTION FORMATION DENSITY | 5777 | 2.5923 | 0.32308 | 1.7322 | 2.3664 | 2.6941 | 2.8391 | 3.0321 | 12.6946 | RHOB
07bda346ac4d_TGS.las | HDRA | G/C3 | HRDD SPINE AND RIBS DENSITY CORRECTION | 5777 | 0.019876 | 0.021287 | -0.0487 | 0.0064 | 0.0166 | 0.0283 | 0.1856 | 12.6946
07bda346ac4d_TGS.las | PEFZ | B/E | HRDD STANDARD RESOLUTION FORMATION PHOTOELECTRIC FACTOR | 5777 | 4.2384 | 0.74763 | 2.7197 | 3.4496 | 4.4602 | 4.9432 | 5.7344 | 12.6946 | PE
07bda346ac4d_TGS.las | DPHZ_LS | DEC | HGRD STANDARD RESOLUTION DENSITY POROSITY | 5777 | 0.073753 | 0.20041 | -0.4067 | -0.0792 | 0.0104 | 0.2094 | 0.6089 | 12.6946 | DPHI
07bda346ac4d_TGS.las | DTCO | US/F | DELTA-T COMPRESSIONAL | 5767 | 60.3221 | 8.5391 | 44.3595 | 53.2794 | 58.9246 | 66.6264 | 102.0051 | 12.8457 | DTCO
07bda346ac4d_TGS.las | DTRP | US/F | DELTA-T COMPRESSIONAL, RECEIVER ARRAY - MONOPOLE P & S | 5767 | 60.7514 | 8.5553 | 44.6413 | 53.627 | 59.3841 | 67.0897 | 102.1522 | 12.8457 | DTCO
07bda346ac4d_TGS.las | DTRS | US/F | DELTA-T SHEAR, RECEIVER ARRAY - MONOPOLE P & S | 5767 | 108.4347 | 13.4725 | 77.3349 | 96.9338 | 106.6728 | 118.8779 | 157.8234 | 12.8457
07bda346ac4d_TGS.las | DEPT | F | 1 MEASURED DEPTH | 6617 | 1802 | 955.1538 | 148 | 975 | 1802 | 2629 | 3456 | 0 | DEPTH
095b70877102_TGS.las | DEPT | F | 1 MEASURED DEPTH | 2591 | 7089.5 | 374.0508 | 6442 | 6765.75 | 7089.5 | 7413.25 | 7737 | 0 | DEPTH
095b70877102_TGS.las | DTLF | US/F | DELTA-T LONG SPACING FAR | 2591 | 144.7224 | 17.8457 | 95.9222 | 132.2997 | 146.3057 | 156.5129 | 196.7029 | 0 | DTCO
095b70877102_TGS.las | GRS | GAPI | GAMMA RAY FROM SONIC LOG | 2591 | 78.7815 | 18.7904 | 23.1856 | 72.9057 | 81.0736 | 87.1998 | 258.7657 | 0 | GR
095b70877102_TGS.las | DTSM | US/F | DELTA-T SHEAR | 2591 | 143.1764 | 18.4811 | 94.0729 | 129.8087 | 143.2717 | 156.9476 | 194.967 | 0 | DTSM
09a9e11b83f4_TGS.las | DTSM | US/F | DELTA TIME FROM DAC LOG | 1411 | 108.811 | 14.6908 | 84.8298 | 96.8958 | 104.9158 | 118.316 | 153.8695 | 86.6824 | DTSM
09a9e11b83f4_TGS.las | DPHZ_LS | DEC | DENSITY POROSITY LIMESTONE [M=2.71, F=1] FROM CNL-LDT LOG | 1433 | 0.033472 | 0.09426 | -0.1736 | -0.0177 | 0.0057 | 0.0496 | 0.4025 | 86.4748 | DPHI
09a9e11b83f4_TGS.las | DTCO | US/F | DELTA TIME FROM DAC LOG | 1395 | 61.278 | 8.6885 | 46.3219 | 54.0742 | 59.4131 | 67.4057 | 91.8056 | 86.8334 | DTCO
09a9e11b83f4_TGS.las | GRD | GAPI | GAMMA RAY FROM CNL-LDT LOG | 1421 | 50.02 | 33.1316 | 6.2088 | 26.2811 | 39.1014 | 76.6361 | 174.3441 | 86.588 | GR
09a9e11b83f4_TGS.las | GRR | GAPI | GAMMA RAY FROM ALAT-MCFL LOG | 10503 | 42.809 | 26.5219 | 4.5019 | 24.2688 | 36.7077 | 56.3261 | 219.6382 | 0.86833 | GR
09a9e11b83f4_TGS.las | GRS | GAPI | GAMMA RAY FROM DAC LOG | 1371 | 44.031 | 30.4531 | 4.9897 | 21.7849 | 33.4519 | 69.2073 | 155.0986 | 87.0599 | GR
09a9e11b83f4_TGS.las | HCALR | IN | HRCC CALIPER FROM ALAT-MCFL LOG | 10461 | 10.1392 | 2.9846 | 7.5731 | 8.7652 | 9.175 | 10.0069 | 24.1417 | 1.2647 | CALI
09a9e11b83f4_TGS.las | HDRA | G/C3 | DENSITY CORRECTION FROM CNL-LDT LOG | 1433 | 0.014907 | 0.022477 | -0.0308 | 0.0045 | 0.0115 | 0.0195 | 0.2065 | 86.4748
09a9e11b83f4_TGS.las | HLLD | OHMM | DEEP LATEROLOG RESISTIVITY FROM ALAT-MCFL LOG | 10429 | 1318.6607 | 6152.5532 | 0.4896 | 31.144 | 111.5379 | 478.4595 | 63639.3438 | 1.5668 | RESD
09a9e11b83f4_TGS.las | HLLS | OHMM | SHALLOW LATEROLOG RESISTIVITY FROM ALAT-MCFL LOG | 10426 | 538.3886 | 1609.8233 | 0.2047 | 19.0081 | 70.8987 | 331.7339 | 40939.25 | 1.5951 | RESM
09a9e11b83f4_TGS.las | PEFZ | B/E | PHOTOELECTRIC FACTOR STANDARD RESOLUTION FROM CNL-LDT LOG | 1433 | 3.5572 | 0.72719 | 1.646 | 3.3634 | 3.6337 | 3.8894 | 5.533 | 86.4748 | PE
09a9e11b83f4_TGS.las | PR | UNITLESS | POISSON RATIO FROM DAC LOG | 1411 | 0.27316 | 0.033257 | 0.1133 | 0.2711 | 0.2824 | 0.2902 | 0.3403 | 86.6824
09a9e11b83f4_TGS.las | RHOB | G/C3 | BULK DENSITY FROM CNL-LDT LOG | 1433 | 2.656 | 0.152 | 2.0621 | 2.6279 | 2.7007 | 2.7392 | 2.9864 | 86.4748 | RHOB
09a9e11b83f4_TGS.las | RXOZ | OHMM | STANDARD RESOLUTION INVADED ZONE RESISTIVITY FROM ALAT-MCFL LOG | 10025 | 345.2061 | 597.0989 | 0.1983 | 11.4257 | 45.46 | 321.9667 | 2089.9351 | 5.3799 | RXO
09a9e11b83f4_TGS.las | SPHI_LS | DEC | SONIC POROSITY LIMESTONE [DTM=47.6, DTF=189] FROM DAC LOG | 1394 | 0.099386 | 0.063506 | -0.0071 | 0.04635 | 0.08565 | 0.1437 | 0.3232 | 86.8429
09a9e11b83f4_TGS.las | TEND | LB | TENSION FROM CNL-LDT LOG | 1491 | 2232.239 | 114.5615 | 1294.3179 | 2173.0261 | 2234.9377 | 2308.2728 | 2482.7202 | 85.9273
09a9e11b83f4_TGS.las | TENR | LB | TENSION FROM FROM ALAT-MCFL LOG | 10481 | 1585.6193 | 448.9568 | 654.5462 | 1241.5253 | 1609.245 | 1988.8359 | 2472.5825 | 1.076
09a9e11b83f4_TGS.las | TENS | LB | TENSION FROM DAC LOG | 1469 | 2012.227 | 93.504 | 1256.5616 | 1959.2896 | 2009.5865 | 2062.9111 | 2193.2668 | 86.135
09a9e11b83f4_TGS.las | TNPH_LS | DEC | THERMAL NEUTRON POROSITY LIMESTONE FROM CNL-LDT LOG | 1409 | 0.11341 | 0.062479 | -0.0183 | 0.0629 | 0.1116 | 0.1604 | 0.2679 | 86.7013 | NPHI
09a9e11b83f4_TGS.las | VPVS | UNITLESS | RATIO OF COMPRESSIONAL TO SHEAR VELOCITIES FROM DAC LOG | 1411 | 1.8018 | 0.074941 | 1.5247 | 1.7901 | 1.8146 | 1.8397 | 2.0321 | 86.6824
09a9e11b83f4_TGS.las | DEPT | FT | DEPTH FEET | 10595 | 3056.5 | 1529.3287 | 408 | 1732.25 | 3056.5 | 4380.75 | 5705 | 0 | DEPTH
0a65a72dd23f_TGS.las | DTSM | US/F | DELTA-T SHEAR | 3313 | 138.2421 | 21.3533 | 77.6338 | 127.5643 | 143.8788 | 150.4515 | 189.4095 | 77.0552 | DTSM
0a65a72dd23f_TGS.las | SPR | MV | SPONTANEOUS POTENTIAL FROM RESISTIVITY | 14292 | -10.963 | 10.5264 | -42.3059 | -17.3806 | -10.4403 | -2.7058 | 75.0394 | 1.0181
0a65a72dd23f_TGS.las | GRR | GAPI | GAMMA RAY FROM RESISTIVITY | 14375 | 68.8834 | 31.2252 | 4.5147 | 45.1258 | 68.0119 | 92.5998 | 300.2953 | 0.44324 | GR
0a65a72dd23f_TGS.las | SFLU | OHMM | SFL RESISTIVITY (UNAVERAGED) | 3311 | 33.1735 | 139.3535 | 2.5596 | 9.1442 | 10.2889 | 16.2713 | 2000 | 77.069 | RXO
0a65a72dd23f_TGS.las | ILD | OHMM | INDUCTION DEEP RESISTIVITY | 3311 | 31.4374 | 143.6535 | 3.3532 | 7.1123 | 7.9475 | 12.0159 | 2000 | 77.069 | RESD
0a65a72dd23f_TGS.las | ILM | OHMM | INDUCTION MEDIUM RESISTIVITY | 3313 | 51.4914 | 233.2862 | 1.5778 | 7.3529 | 8.1179 | 12.8057 | 2000 | 77.0552 | RESM
0a65a72dd23f_TGS.las | CILD | MMHO | INDUCTION DEEP CONDUCTIVITY | 10476 | 441.489 | 548.8576 | 0 | 116.9241 | 198.8425 | 444.4749 | 2000 | 27.4465 | RESD
0a65a72dd23f_TGS.las | ILD1 | OHMM | INDUCTION LOG DEEP | 10922 | 28.3853 | 82.3909 | 0 | 2.3577 | 5.2532 | 10.361 | 500 | 24.3576 | RESD
0a65a72dd23f_TGS.las | SFLA | OHMM | SFL RESISTIVITY (AVERAGED) | 10945 | 27.8523 | 83.2021 | 0 | 2.391 | 5.8605 | 11.2408 | 500 | 24.1984 | RXO
0a65a72dd23f_TGS.las | CALD | IN | CALIPER FROM DENSITY LOG | 3287 | 10.2433 | 1.7804 | 7.6773 | 9.3475 | 10.027 | 10.5826 | 18.7824 | 77.2353 | CALI
0a65a72dd23f_TGS.las | PEF | B/E | PHOTO ELECTRIC FACTOR | 3287 | 3.2881 | 0.63463 | 1.3265 | 2.979 | 3.2581 | 3.5269 | 6.2543 | 77.2353 | PE
0a65a72dd23f_TGS.las | RHOB | G/C3 | BULK DENSITY | 3287 | 2.575 | 0.15624 | 1.9902 | 2.5444 | 2.6374 | 2.6648 | 2.7559 | 77.2353 | RHOB
0a65a72dd23f_TGS.las | DRHO | G/C3 | BULK DENSITY CORRECTION | 3270 | 0.031904 | 0.048577 | -0.0537 | 0.004 | 0.01 | 0.035275 | 0.2521 | 77.353
0a65a72dd23f_TGS.las | NPHI | DEC | NEUTRON POROSITY | 3295 | 0.21503 | 0.083112 | -0.0031 | 0.1794 | 0.2286 | 0.253 | 0.6202 | 77.1799 | NPHI
0a65a72dd23f_TGS.las | DPHI | DEC | DENSITY POROSITY | 3275 | 0.074745 | 0.077042 | -0.0248 | 0.02735 | 0.0436 | 0.0955 | 0.3023 | 77.3184 | DPHI
0a65a72dd23f_TGS.las | DTCO | US/F | DELTA-T COMPRESSIONAL | 3313 | 75.1455 | 9.4834 | 47.6524 | 70.7737 | 77.6061 | 80.7257 | 120.9055 | 77.0552 | DTCO
0a65a72dd23f_TGS.las | DEPT | F |  | 14439 | 4544.5 | 2084.1623 | 935 | 2739.75 | 4544.5 | 6349.25 | 8154 | 0 | DEPTH
0df16b6a5cc4_TGS.las | DTSM | US/F | DELTA-T SHEAR | 627 | 113.8721 | 17.8307 | 78.4802 | 102.225 | 113.1583 | 124.1785 | 165.6026 | 67.9284 | DTSM
0df16b6a5cc4_TGS.las | DTCO | US/F | DELTA-T COMPRESSIONAL | 627 | 63.5516 | 11.0186 | 46.4199 | 56.389 | 57.3148 | 73.1238 | 92.5303 | 67.9284 | DTCO
0df16b6a5cc4_TGS.las | GRD | GAPI | GAMMA RAY FROM DENSITY LOG | 1941 | 76.6585 | 45.5232 | 15.2099 | 40.7783 | 65.7308 | 99.1818 | 200.6395 | 0.71611 | GR
0df16b6a5cc4_TGS.las | NPHI_LS | DEC | NEUTRON POROSITY LIMESTONE | 1955 | 0.2608 | 0.15742 | 0.0046 | 0.12135 | 0.2409 | 0.3735 | 0.7007 | 0 | NPHI
0df16b6a5cc4_TGS.las | DEPT | FT |  | 1955 | 5737.5 | 282.2521 | 5249 | 5493.25 | 5737.5 | 5981.75 | 6226 | 0 | DEPTH
0e121cce5c23_TGS.las | DTSM | US/F | DELTA-T SHEAR | 15391 | 146.0561 | 37.5844 | 60.3234 | 118.6053 | 137.2602 | 161.8574 | 240.531 | 25.232 | DTSM
0e121cce5c23_TGS.las | AT10 | OHMM | ARRAY INDUCTION TWO FOOT RESISTIVITY A10 | 15501 | 5.8256 | 6.4802 | 0.2409 | 1.911 | 4.1386 | 7.7475 | 73.632 | 24.6976 | RXO
0e121cce5c23_TGS.las | AT20 | OHMM | ARRAY INDUCTION TWO FOOT RESISTIVITY A20 | 15501 | 8.2403 | 15.3414 | 0.3014 | 2.1219 | 4.8659 | 9.2241 | 312.4371 | 24.6976 | RESM
0e121cce5c23_TGS.las | AT30 | OHMM | ARRAY INDUCTION TWO FOOT RESISTIVITY A30 | 15501 | 17.2154 | 100.495 | 0.3498 | 2.4614 | 5.5538 | 10.6056 | 1971.2532 | 24.6976 | RESM
0e121cce5c23_TGS.las | AT60 | OHMM | ARRAY INDUCTION TWO FOOT RESISTIVITY A60 | 15501 | 21.0496 | 122.1228 | 0.4035 | 2.8751 | 6.0901 | 10.9078 | 2007.1523 | 24.6976 | RESD
0e121cce5c23_TGS.las | AT90 | OHMM | ARRAY INDUCTION TWO FOOT RESISTIVITY A90 | 15501 | 14.063 | 64.0742 | 0.3683 | 2.9959 | 6.1394 | 10.5762 | 1725.9124 | 24.6976 | RESD
0e121cce5c23_TGS.las | CALD | IN | CALIPER FROM DENSITY LOG | 4097 | 8.8435 | 0.72949 | 8.2062 | 8.6267 | 8.6737 | 8.8553 | 18.0366 | 80.0972 | CALI
0e121cce5c23_TGS.las | CALI | IN | CALIPER | 4097 | 8.9249 | 0.83955 | 8.208 | 8.6335 | 8.6939 | 8.8385 | 18.0681 | 80.0972 | CALI
0e121cce5c23_TGS.las | CALI_1 | IN | CALIPER | 4095 | 8.8314 | 0.71101 | 8.2293 | 8.6341 | 8.6877 | 8.8034 | 18.1022 | 80.1069 | CALI
0e121cce5c23_TGS.las | CALI_2 | IN | CALIPER | 4097 | 8.8406 | 0.71162 | 8.227 | 8.6372 | 8.6934 | 8.8073 | 18.0955 | 80.0972 | CALI
0e121cce5c23_TGS.las | CGR | GAPI | CORRECTED GAMMA RAY | 4087 | 24.9721 | 9.3531 | 5.2073 | 18.2283 | 24.0586 | 30.5853 | 63.1999 | 80.1457 | GR
0e121cce5c23_TGS.las | DPHI_LS | DEC | DENSITY POROSITY LIMESTONE | 4097 | 0.039883 | 0.043227 | -0.0989 | 0.0121 | 0.0344 | 0.0574 | 0.4425 | 80.0972 | DPHI
0e121cce5c23_TGS.las | DPHZ_LS | DEC | HGRD STANDARD RESOLUTION DENSITY POROSITY | 14414 | 0.10553 | 0.093417 | -0.1011 | 0.0368 | 0.0761 | 0.1655 | 0.3014 | 29.9781 | DPHI
0e121cce5c23_TGS.las | DRHO | G/C3 | BULK DENSITY CORRECTION | 4097 | 0.016758 | 0.021241 | -0.495 | 0.0038 | 0.0106 | 0.0261 | 0.1031 | 80.0972
0e121cce5c23_TGS.las | DTCO | US/F | DELTA-T COMPRESSIONAL | 15037 | 78.3437 | 14.8624 | 41.4471 | 67.8112 | 76.5379 | 86.8049 | 146.6245 | 26.9517 | DTCO
0e121cce5c23_TGS.las | ECGR | GAPI | ENVIRONMENTALLY CORRECTED GAMMA RAY | 15433 | 93.8562 | 29.8711 | 13.4897 | 76.4308 | 100.2093 | 115.8761 | 299.7133 | 25.0279 | GR
0e121cce5c23_TGS.las | ECGRR | GAPI | ENVIRONMENTALLY CORRECTED GAMMA RAY FROM RESISTIVITY LOG | 15633 | 93.1856 | 29.8115 | 13.4807 | 74.7049 | 99.5097 | 115.4596 | 299.7144 | 24.0564 | GR
0e121cce5c23_TGS.las | GR | GAPI | GAMMA RAY | 4159 | 37.4103 | 14.2831 | 8.4246 | 27.5553 | 37.528 | 45.8079 | 155.3171 | 79.796 | GR
0e121cce5c23_TGS.las | GR_1 | GAPI | GAMMA RAY | 4087 | 14.2393 | 6.2173 | 1.0202 | 9.6457 | 13.1191 | 17.754 | 36.034 | 80.1457 | GR
0e121cce5c23_TGS.las | GRD | GAPI | GAMMA RAY FROM DENSITY LOG | 4159 | 38.8131 | 14.6975 | 8.1189 | 27.6207 | 39.72 | 47.9986 | 150.1225 | 79.796 | GR
0e121cce5c23_TGS.las | GRR | GAPI | GAMMA RAY FROM RESISTIVITY LOG | 4112 | 36.0358 | 13.243 | 8.4217 | 26.4032 | 36.5421 | 44.1836 | 138.7728 | 80.0243 | GR
0e121cce5c23_TGS.las | HCAL | IN | HRCC CALIPER CALIBRATED | 15353 | 13.4684 | 2.1745 | 10.8364 | 12.1944 | 12.5004 | 13.8126 | 25.1315 | 25.4166 | CALI
0e121cce5c23_TGS.las | HCAL_1 | IN | HRCC CAL CALIBRATED | 15353 | 13.33 | 1.7447 | 11.2942 | 12.1555 | 12.4838 | 13.8628 | 18.1235 | 25.4166 | CALI
0e121cce5c23_TGS.las | HCAL_2 | IN | HRCC CALIPER CALIBRATED | 15353 | 13.3906 | 1.7135 | 11.3526 | 12.2635 | 12.5474 | 13.8749 | 18.0813 | 25.4166 | CALI
0e121cce5c23_TGS.las | HCALD | IN | HRCC CALIPER CALIBRATED FROM DENSITY LOG | 15353 | 13.4624 | 2.1552 | 11.4061 | 12.2029 | 12.4993 | 13.8157 | 24.8632 | 25.4166
0e121cce5c23_TGS.las | HDRA | G/C3 | HRDD SPINE AND RIBS DENSITY CORRECTION | 15353 | 0.068963 | 0.064309 | -0.1315 | 0.0048 | 0.0594 | 0.1191 | 0.3832 | 25.4166
0e121cce5c23_TGS.las | PEF | B/E | PHOTOELECTRIC FACTOR | 4097 | 4.9349 | 2.1759 | 2.4826 | 3.653 | 4.1278 | 4.9903 | 12.0196 | 80.0972 | PE
0e121cce5c23_TGS.las | PEFZ | B/E | HRDD STANDARD RESOLUTION FORMATION PHOTOELECTRIC FACTOR | 15353 | 3.7942 | 0.82638 | 1.9428 | 3.2933 | 3.6651 | 4.1878 | 9.9833 | 25.4166 | PE
0e121cce5c23_TGS.las | RHOB | G/C3 | BULK DENSITY | 4096 | 2.6421 | 0.072843 | 2.1074 | 2.612 | 2.6507 | 2.6895 | 2.8895 | 80.102 | RHOB
0e121cce5c23_TGS.las | RHOZ | G/C3 | HRDD STANDARD RESOLUTION FORMATION DENSITY | 15353 | 2.4806 | 0.27381 | 1.2232 | 2.3898 | 2.5681 | 2.6455 | 3.1052 | 25.4166 | RHOB
0e121cce5c23_TGS.las | SPHI_LS | DEC | SONIC POROSITY [LIMESTONE] | 12270 | 0.1811 | 0.070042 | -0.043 | 0.1355 | 0.1868 | 0.2308 | 0.3012 | 40.3935
0e121cce5c23_TGS.las | SPR | MV | SPONTANEOUS POTENTIAL FROM RESISTIVITY LOG | 15517 | -151.3772 | 29.265 | -222.4345 | -170.5391 | -155.3827 | -126.6121 | -75.5944 | 24.6199
0e121cce5c23_TGS.las | TBIT20 | OHMM | AUTOMATICALLY ADDED BY PROCLASCURVE_INSERT. | 4063 | 17.4452 | 28.19 | 0.4173 | 3.2276 | 6.1492 | 22.0794 | 439.7925 | 80.2623
0e121cce5c23_TGS.las | TBIT30 | OHMM | AUTOMATICALLY ADDED BY PROCLASCURVE_INSERT. | 4062 | 22.108 | 36.8992 | 0.9941 | 3.3699 | 6.5953 | 26.0101 | 403.0917 | 80.2672
0e121cce5c23_TGS.las | TBIT60 | OHMM | AUTOMATICALLY ADDED BY PROCLASCURVE_INSERT. | 4061 | 23.1802 | 42.3434 | 1.1391 | 3.4386 | 6.9177 | 26.1596 | 687.7773 | 80.272
0e121cce5c23_TGS.las | TBIT90 | OHMM | AUTOMATICALLY ADDED BY PROCLASCURVE_INSERT. | 4062 | 24.7715 | 53.8082 | 0.8727 | 3.5084 | 7.1339 | 26.0199 | 1235.3463 | 80.2672
0e121cce5c23_TGS.las | TEN | LBF | DIFFERENTIAL TENSION | 19680 | 3232.7791 | 1613.9321 | 237.061 | 2810.1938 | 3797.072 | 4451.9484 | 5274.7431 | 4.3964
0e121cce5c23_TGS.las | TEND | LBF | TENSION FROM DENSITY LOG | 15583 | 3987.0139 | 692.7244 | 2553.2168 | 3373.4245 | 4018.0131 | 4553.9144 | 5235.4657 | 24.2992
0e121cce5c23_TGS.las | TENR | LBF | TENSION FROM RESISTIVITY LOG | 15583 | 3996.3374 | 701.7911 | 2449.3772 | 3389.5361 | 4039.7035 | 4580.4539 | 5283.0015 | 24.2992
0e121cce5c23_TGS.las | TENS | LBF | TENSION FROM SONIC LOG | 15583 | 3983.9008 | 703.7846 | 2510.1124 | 3378.2355 | 4031.1468 | 4571.8949 | 5234.7199 | 24.2992
0e121cce5c23_TGS.las | TNPH_LS | DEC | THERMAL NEUTRON POROSITY [LIMESTONE] | 19606 | 0.2235 | 0.1374 | -0.0311 | 0.1165 | 0.20695 | 0.3024 | 0.9424 | 4.7559 | NPHI
0e121cce5c23_TGS.las | DEPT | FT |  | 20585 | 6446 | 2971.261 | 1300 | 3873 | 6446 | 9019 | 11592 | 0 | DEPTH
0f3ce2a7dd98_TGS.las | DTSM | US/F | DELTA-T SHEAR | 6471 | 115.1787 | 19.956 | 78.9063 | 94.4805 | 114.5596 | 128.1447 | 178.9409 | 2.0288 | DTSM
0f3ce2a7dd98_TGS.las | ILD | OHMM | INDUCTION DEEP RESISTIVITY | 6287 | 227.2396 | 486.5013 | 2.2463 | 6.4851 | 15.7419 | 140.0451 | 2035.7777 | 4.8145 | RESD
0f3ce2a7dd98_TGS.las | SPR | MV | SPONTANEOUS POTENTIAL FROM RESISTIVITY LOG | 6551 | -41.8558 | 14.4757 | -85.7086 | -47.3284 | -37.2015 | -32.8952 | -13.573 | 0.81756
0f3ce2a7dd98_TGS.las | ILM | OHMM | INDUCTION MEDIUM RESISTIVITY | 6559 | 31.2007 | 103.7742 | 1.982 | 6.2329 | 13.9298 | 42.9552 | 2014.3927 | 0.69644 | RESM
0f3ce2a7dd98_TGS.las | SFLU | OHMM | SHALLOW FOCUSED RESISTIVITY (UNAVERAGED) | 6559 | 183.2986 | 331.6158 | 0.2055 | 8.2857 | 22.2303 | 222.0829 | 1978.0336 | 0.69644 | RXO
0f3ce2a7dd98_TGS.las | NPOR_LS | DEC | NEUTRON POROSITY LIMESTONE | 6557 | 0.079259 | 0.063788 | -0.0195 | 0.0168 | 0.0819 | 0.1266 | 0.3388 | 0.72672 | NPHI
0f3ce2a7dd98_TGS.las | DPHI_LS | DEC | DENSITY POROSITY LIMESTONE | 6551 | 0.048329 | 0.044466 | -0.0832 | 0.0205 | 0.0385 | 0.06215 | 0.2997 | 0.81756 | DPHI
0f3ce2a7dd98_TGS.las | GRD | GAPI | GAMMA RAY FROM DENSITY LOG | 6537 | 67.5844 | 43.9713 | 9.3068 | 37.4802 | 59.8451 | 79.421 | 299.9677 | 1.0295 | GR
0f3ce2a7dd98_TGS.las | DRHO | G/C3 | BULK DENSITY CORRECTION | 6551 | 0.016049 | 0.055331 | -0.0738 | -0.0134 | -0.0057 | 0.0146 | 0.2524 | 0.81756
0f3ce2a7dd98_TGS.las | RHOB | G/C3 | BULK DENSITY | 6551 | 2.6262 | 0.077449 | 2.0022 | 2.6025 | 2.6438 | 2.6738 | 2.8492 | 0.81756 | RHOB
0f3ce2a7dd98_TGS.las | CALD | IN | CALIPER FROM DENSITY LOG | 6551 | 7.9612 | 1.3473 | 6.3966 | 7.0652 | 7.4325 | 8.3756 | 15.2891 | 0.81756 | CALI
0f3ce2a7dd98_TGS.las | DTCO | US/F | DELTA-T COMPRESSIONAL | 6471 | 64.4593 | 10.5469 | 43.1 | 56.8574 | 64.9536 | 71.5858 | 95.4036 | 2.0288 | DTCO
0f3ce2a7dd98_TGS.las | DTMD | US/F | DELTA-T MUD | 6471 | 224.4975 | 17.3637 | 168.5896 | 215.8495 | 216.3931 | 222.4715 | 323.1021 | 2.0288
0f3ce2a7dd98_TGS.las | DEPT | F | 1 MEASURED DEPTH | 6605 | 17133 | 953.4218 | 15482 | 16307.5 | 17133 | 17958.5 | 18784 | 0 | DEPTH
0f7a4609731a_TGS.las | DTSM | US/F | SHEAR-WAVE INTERVAL TRANSIT TIME DELTA-T | 2251 | 131.2253 | 17.4552 | 94.5538 | 121.1489 | 128.0822 | 135.7441 | 191.3722 | 88.0209 | DTSM
0f7a4609731a_TGS.las | DTCO | US/F | COMPRESSIONAL-WAVE INTERVAL TRANSIT TIME ACOUSTIC SLOWNESS | 2251 | 73.3849 | 6.423 | 58.4259 | 69.7096 | 71.9611 | 74.8907 | 106.3283 | 88.0209 | DTCO
0f7a4609731a_TGS.las | GRR | GAPI | GAMMA RAY FROM RESISTIVITY | 18717 | 92.9747 | 34.3889 | 6.2012 | 69.719 | 105.5523 | 117.3154 | 300 | 0.39381 | GR
0f7a4609731a_TGS.las | SPR | MV | SPONTANEOUS POTENTIAL FROM RES. | 18641 | -81.4538 | 17.8013 | -155.8209 | -93.0344 | -80.4235 | -68.6588 | -26.6667 | 0.79825
0f7a4609731a_TGS.las | AFCO | MMHO | 90-IN CONDUCTIVITY, 4-FT RESOLUTION | 18589 | 141.2888 | 89.3105 | 0 | 82.6477 | 130.0758 | 182.8836 | 907.501 | 1.075 | RESD
0f7a4609731a_TGS.las | AT30 | OHMM | 30-IN. RESISTIVITY, 2-FT RESOLUTION | 11677 | 12.8447 | 59.101 | 0.9636 | 5.4544 | 7.6422 | 11.1621 | 2000 | 37.8585 | RESM
0f7a4609731a_TGS.las | HCAL | IN | HILT CALIPER | 11657 | 9.3592 | 0.88922 | 7.4261 | 8.547 | 9.3131 | 9.8802 | 14.9537 | 37.965 | CALI
0f7a4609731a_TGS.las | PEFZ | B/E | HILT PHOTOELECTRIC FACTOR | 11657 | 3.9371 | 0.64243 | 2.3284 | 3.5237 | 3.8991 | 4.2979 | 8.7797 | 37.965 | PE
0f7a4609731a_TGS.las | HDRA | G/C3 | DELTA RHO HIP TOOL | 11645 | 0.050728 | 0.068927 | -0.0598 | 0.0002 | 0.0136 | 0.089 | 0.25 | 38.0288
0f7a4609731a_TGS.las | RHOZ | G/C3 | HILT BULK DENSITY | 11657 | 2.6066 | 0.082803 | 2 | 2.5819 | 2.6274 | 2.6557 | 2.8103 | 37.965 | RHOB
0f7a4609731a_TGS.las | NPHI | DEC | NEUTRON POROSITY LIMESTONE | 11633 | 0.2043 | 0.068774 | -0.0168 | 0.1706 | 0.2126 | 0.25 | 0.4114 | 38.0927 | NPHI
0f7a4609731a_TGS.las | DPHI | DEC | DENSITY POROSITY LIMESTONE | 11657 | 0.061163 | 0.046532 | -0.0547 | 0.0318 | 0.0493 | 0.0773 | 0.3 | 37.965 | DPHI
0f7a4609731a_TGS.las | AT60 | OHMM | 60-IN. RESISTIVITY, 2-FT RESOLUTION | 18565 | 17.8333 | 55.5508 | 0.9293 | 5.4902 | 7.6241 | 11.9856 | 1956.3586 | 1.2027 | RESD
0f7a4609731a_TGS.las | AT20 | OHMM | 20-IN. RESISTIVITY, 2-FT RESOLUTION | 18625 | 14.7119 | 37.4695 | 0.6493 | 5.3158 | 7.4861 | 12.2166 | 1588.8339 | 0.8834 | RESM
0f7a4609731a_TGS.las | DEPT | F |  | 18791 | 8122.5 | 2712.3194 | 3425 | 5773.75 | 8122.5 | 10471.25 | 12820 | 0 | DEPTH
113ec23e6142_TGS.las | DTSM | US/F | DELTA-T SHEAR | 7962 | 118.7885 | 19.5139 | 80.0785 | 103.4834 | 115.5974 | 134.212 | 191.5082 | 1.2281 | DTSM
113ec23e6142_TGS.las | DTCO | US/F | DELTA-T COMPRESSIONAL | 7995 | 69.0419 | 11.2142 | 42.6734 | 60.6189 | 68.2863 | 78.5142 | 140.3537 | 0.81876 | DTCO
113ec23e6142_TGS.las | ECGRS | GAPI | ENVIRONMENTALLY CORRECTED GAMMA RAY FROM SONIC LOG | 7963 | 80.6185 | 45.5838 | 1.657 | 48.946 | 82.078 | 106.627 | 440.211 | 1.2157 | GR
113ec23e6142_TGS.las | HD2_PPC1 | IN | PPC1 HOLE DIAMETER 2 | 8049 | 8.221 | 0.45534 | 3.2538 | 8.1055 | 8.1478 | 8.1912 | 13.7889 | 0.14886 | BH
113ec23e6142_TGS.las | DEPT | F |  | 8061 | 7780 | 1163.5773 | 5765 | 6772.5 | 7780 | 8787.5 | 9795 | 0 | DEPTH
115b34035794_TGS.las | DTSM | US/F | DELTA-T SHEAR | 10541 | 105.128 | 3.7364 | 94.8244 | 102.7713 | 104.7659 | 107.2619 | 124.8503 | 19.3435 | DTSM
115b34035794_TGS.las | CALD | IN | CALIPER FROM DENSITY LOG | 12969 | 8.7588 | 0.18052 | 8.574 | 8.6801 | 8.7052 | 8.7946 | 12.2734 | 0.76517 | CALI
115b34035794_TGS.las | DPHI_LS | DEC | DENSITY POROSITY LIMESTONE | 12969 | 0.04245 | 0.029422 | -0.0532 | 0.0219 | 0.0363 | 0.0633 | 0.5937 | 0.76517 | DPHI
115b34035794_TGS.las | DRHO | G/C3 | BULK DENSITY CORRECTION | 12969 | 0.014855 | 0.010827 | -0.0216 | 0.0067 | 0.0138 | 0.0209 | 0.2319 | 0.76517
115b34035794_TGS.las | DTCO | US/F | DELTA-T COMPRESSIONAL | 10541 | 56.9236 | 2.872 | 48.4291 | 54.7489 | 56.3193 | 59.1352 | 69.2937 | 19.3435 | DTCO
115b34035794_TGS.las | GRD | GAPI | GAMMA RAY FROM DENSITY LOG | 12943 | 62.3061 | 14.2537 | 13.8965 | 55.1874 | 63.7729 | 70.8286 | 175.2404 | 0.96411 | GR
115b34035794_TGS.las | PEF | B/E | PHOTOELECTRIC FACTOR | 12969 | 3.9089 | 0.70702 | 2.4886 | 3.5215 | 3.7903 | 4.1172 | 13.0998 | 0.76517 | PE
115b34035794_TGS.las | PR | VPVS | POISSON'S RATIO | 10541 | 0.25567 | 0.023408 | 0.1824 | 0.2378 | 0.2609 | 0.273 | 0.3252 | 19.3435
115b34035794_TGS.las | PYR | VPVS | AUTOMATICALLY ADDED BY PROCLASCURVE_INSERT. | 10541 | 0.28357 | 0.018001 | 0.2196 | 0.2691 | 0.2871 | 0.2977 | 0.3478 | 19.3435
115b34035794_TGS.las | RHOB | G/C3 | BULK DENSITY | 12969 | 2.6392 | 0.050831 | 1.7215 | 2.6034 | 2.6487 | 2.6749 | 2.7989 | 0.76517 | RHOB
115b34035794_TGS.las | TBIT20 | OHMM | AUTOMATICALLY ADDED BY PROCLASCURVE_INSERT. | 13001 | 197.5094 | 203.0163 | 1.1497 | 103.962 | 150.3968 | 229.4314 | 2005.9825 | 0.52032
115b34035794_TGS.las | TBIT30 | OHMM | AUTOMATICALLY ADDED BY PROCLASCURVE_INSERT. | 12989 | 224.0629 | 250.782 | 1.1688 | 110.34 | 165.7142 | 237.2387 | 2053.3086 | 0.61214
115b34035794_TGS.las | TBIT60 | OHMM | AUTOMATICALLY ADDED BY PROCLASCURVE_INSERT. | 13026 | 130.2152 | 101.7287 | 1.1657 | 95.1573 | 130.0045 | 157.1767 | 2005.9856 | 0.32902
115b34035794_TGS.las | TBIT90 | OHMM | AUTOMATICALLY ADDED BY PROCLASCURVE_INSERT. | 13069 | 116.0353 | 75.8999 | 1.1396 | 92.1497 | 115.2589 | 142.1846 | 1993.2045 | 0
115b34035794_TGS.las | TNPH_LS | DEC | THERMAL NEUTRON POROSITY [LIMESTONE] | 13069 | 0.080237 | 0.0675 | 0.0109 | 0.0469 | 0.0585 | 0.0711 | 0.6158 | 0 | NPHI
115b34035794_TGS.las | VPVS_X | VPVS | COMPRESSIONAL TO SHEAR VELOCITY RATIO - X | 10541 | 1.7805 | 0.069187 | 1.5278 | 1.7346 | 1.7868 | 1.8299 | 2.0513 | 19.3435
115b34035794_TGS.las | VPVS_Y | VPVS | COMPRESSIONAL TO SHEAR VELOCITY RATIO - Y | 10541 | 1.8273 | 0.061981 | 1.6579 | 1.7816 | 1.8322 | 1.8712 | 2.1045 | 19.3435
115b34035794_TGS.las | DEPT | FT | Depth Curve | 13069 | 12067 | 1886.4198 | 8800 | 10433.5 | 12067 | 13700.5 | 15334 | 0 | DEPTH
11e86c424d08_TGS.las | DTSM | US/F | DELTA-T SHEAR | 17695 | 121.6967 | 19.2468 | 86.7966 | 104.2264 | 121.9723 | 136.4276 | 178.0006 | 0.68474 | DTSM
11e86c424d08_TGS.las | DTCO | US/F | DELTA-T COMPRESSIONAL | 17817 | 68.4585 | 9.9229 | 44.9972 | 59.4352 | 69.4697 | 76.5304 | 115.3057 | 0 | DTCO
11e86c424d08_TGS.las | DTTP | US/F | DELTA-T COMPRESSIONAL, TRANSMITTER ARRAY - MONOPOLE P & S | 4369 | 58.0568 | 5.4834 | 41.378 | 54.2531 | 56.896 | 59.2959 | 80.3342 | 75.4785 | DTCO
11e86c424d08_TGS.las | DTTS | US/F | DELTA-T SHEAR, TRANSMITTER ARRAY - MONOPOLE P & S | 4369 | 101.1912 | 11.2014 | 76.019 | 93.8078 | 98.4441 | 104.2894 | 161.2502 | 75.4785
11e86c424d08_TGS.las | DTRP | US/F | DELTA-T COMPRESSIONAL, RECEIVER ARRAY - MONOPOLE P & S | 4369 | 60.704 | 6.7174 | 46.3072 | 55.9888 | 59.1776 | 61.9598 | 101.5195 | 75.4785 | DTCO
11e86c424d08_TGS.las | DTRS | US/F | DELTA-T SHEAR, RECEIVER ARRAY - MONOPOLE P & S | 4369 | 104.8544 | 13.689 | 78.1264 | 95.7125 | 101.0123 | 107.4221 | 171.0021 | 75.4785
11e86c424d08_TGS.las | DT4P | US/F | DELTA-T COMPRESSIONAL - MONOPOLE P & S | 4369 | 59.3511 | 5.9604 | 48.1788 | 55.0375 | 58.1333 | 60.6461 | 85.0526 | 75.4785 | DTCO
11e86c424d08_TGS.las | DT4S | US/F | DELTA-T SHEAR - MONOPOLE P & S | 4369 | 103.0842 | 11.9119 | 84.2578 | 94.8543 | 99.8055 | 106.1241 | 152.6222 | 75.4785
11e86c424d08_TGS.las | DEPT | F | 1 MEASURED DEPTH | 17817 | 9796 | 2571.7346 | 5342 | 7569 | 9796 | 12023 | 14250 | 0 | DEPTH
1332e8ac4af0_TGS.las | DTSM | US/F | DELTA-T SHEAR | 8300 | 126.6236 | 15.0003 | 88.4856 | 117.2136 | 123.942 | 133.0539 | 178.6893 | 8.4188 | DTSM
1332e8ac4af0_TGS.las | GRR | GAPI | GAMMA RAY FROM RESISTIVITY LOG | 8937 | 115.9012 | 56.8688 | 19.3468 | 84.0226 | 104.9496 | 132.6026 | 300.8844 | 1.3903 | GR
1332e8ac4af0_TGS.las | HCALR | IN | HRCC CALIPER CALIBRATED FROM RESISTIVITY LOG | 8465 | 8.2931 | 0.049348 | 8.07 | 8.2617 | 8.2954 | 8.3103 | 8.7526 | 6.5983 | CALI
1332e8ac4af0_TGS.las | AT10 | OHMM | ARRAY INDUCTION TWO FOOT RESISTIVITY A10 | 8511 | 24.1595 | 25.2469 | 2.8998 | 8.4005 | 15.1938 | 29.4825 | 401.2048 | 6.0907 | RXO
1332e8ac4af0_TGS.las | AT20 | OHMM | ARRAY INDUCTION TWO FOOT RESISTIVITY A20 | 8511 | 29.6978 | 40.9279 | 2.9502 | 8.8437 | 16.6177 | 32.5829 | 1044.986 | 6.0907 | RESM
1332e8ac4af0_TGS.las | AT30 | OHMM | ARRAY INDUCTION TWO FOOT RESISTIVITY A30 | 8511 | 32.479 | 46.0835 | 2.9811 | 9.0353 | 17.6362 | 34.8939 | 508.1942 | 6.0907 | RESM
1332e8ac4af0_TGS.las | AT60 | OHMM | ARRAY INDUCTION TWO FOOT RESISTIVITY A60 | 8511 | 35.921 | 58.3598 | 3.1355 | 9.3137 | 18.7217 | 37.717 | 1514.7136 | 6.0907 | RESD
1332e8ac4af0_TGS.las | AT90 | OHMM | ARRAY INDUCTION TWO FOOT RESISTIVITY A90 | 8511 | 36.3853 | 53.8807 | 3.1877 | 9.5057 | 19.5939 | 39.1631 | 838.2673 | 6.0907 | RESD
1332e8ac4af0_TGS.las | GRS | GAPI | GAMMA RAY FROM SONIC LOG | 8476 | 99.2917 | 52.377 | 12.6136 | 72.2658 | 86.852 | 109.5686 | 300.4732 | 6.4769 | GR
1332e8ac4af0_TGS.las | TENS | LB | TENSION FROM SONIC LOG | 8553 | 4691.4763 | 481.4914 | 3853.5518 | 4270.8193 | 4640.917 | 5075.5249 | 5782.3081 | 5.6273
1332e8ac4af0_TGS.las | SPHI_LS | DEC | SONIC POROSITY [LIMESTONE] | 8300 | 0.19487 | 0.061515 | 0.001 | 0.159 | 0.1905 | 0.2296 | 0.3997 | 8.4188
1332e8ac4af0_TGS.las | DTCO | US/F | DELTA-T COMPRESSIONAL | 8300 | 75.1017 | 8.6963 | 47.5889 | 70.0849 | 74.5016 | 79.9891 | 104.0085 | 8.4188 | DTCO
1332e8ac4af0_TGS.las | DEPT | F | 1 MEASURED DEPTH | 9063 | 10576.5 | 1308.2035 | 8311 | 9443.75 | 10576.5 | 11709.25 | 12842 | 0 | DEPTH
146b023afbcf_TGS.las | DTSM | US/F | DELTA-T SHEAR | 15120 | 171.6869 | 35.2777 | 81.7497 | 146.587 | 170.369 | 201.5157 | 240.3267 | 4.6718 | DTSM
146b023afbcf_TGS.las | AT10 | OHMM | ARRAY INDUCTION TWO FOOT RESISTIVITY A10 | 15695 | 2.0274 | 0.95493 | 0.5691 | 1.3628 | 1.8282 | 2.3268 | 23.7235 | 1.0466 | RXO
146b023afbcf_TGS.las | AT20 | OHMM | ARRAY INDUCTION TWO FOOT RESISTIVITY A20 | 15695 | 3.9822 | 4.3119 | 0.539 | 2.124 | 2.9104 | 3.9064 | 75.3326 | 1.0466 | RESM
146b023afbcf_TGS.las | AT30 | OHMM | ARRAY INDUCTION TWO FOOT RESISTIVITY A30 | 15694 | 4.6964 | 6.6424 | 0.5158 | 2.2927 | 3.17 | 4.3324 | 134.3032 | 1.0529 | RESM
146b023afbcf_TGS.las | AT60 | OHMM | ARRAY INDUCTION TWO FOOT RESISTIVITY A60 | 15695 | 6.7246 | 19.3698 | 0.4937 | 2.5089 | 3.6028 | 5.0526 | 561.9359 | 1.0466 | RESD
146b023afbcf_TGS.las | AT90 | OHMM | ARRAY INDUCTION TWO FOOT RESISTIVITY A90 | 15695 | 5.8071 | 10.8503 | 0.4784 | 2.5046 | 3.7048 | 5.1557 | 277.0675 | 1.0466 | RESD
146b023afbcf_TGS.las | CALR | IN | CALIPER FROM RESISTIVITY LOG | 15579 | 12.5305 | 0.98864 | 6.8514 | 12.0277 | 12.257 | 12.6496 | 20.9371 | 1.7779 | CALI
146b023afbcf_TGS.las | CALS | IN | CALIPER FROM SONIC LOG | 15587 | 12.5339 | 1.0096 | 4.2382 | 12.0358 | 12.2638 | 12.6649 | 20.9125 | 1.7275 | CALI
146b023afbcf_TGS.las | DPHZ_LS | DEC | HGRD STANDARD RESOLUTION DENSITY POROSITY | 15425 | 0.17819 | 0.05771 | -0.1 | 0.1438 | 0.1831 | 0.211 | 0.3016 | 2.7489 | DPHI
146b023afbcf_TGS.las | DTCO | US/F | DELTA-T COMPRESSIONAL | 15615 | 87.3775 | 11.9085 | 49.547 | 79.6973 | 87.5514 | 97.2848 | 133.4097 | 1.551 | DTCO
146b023afbcf_TGS.las | GRD | GAPI | GAMMA RAY FROM DENSITY LOG | 15649 | 97.1742 | 26.2089 | 21.5793 | 84.8532 | 105.6365 | 114.296 | 262.7436 | 1.3366 | GR
146b023afbcf_TGS.las | HDRA | G/C3 | HRDD SPINE AND RIBS DENSITY CORRECTION | 15539 | 0.060057 | 0.051081 | -0.0269 | 0.01575 | 0.0543 | 0.091 | 0.3155 | 2.0301
146b023afbcf_TGS.las | PEFZ | B/E | HRDD STANDARD RESOLUTION FORMATION PHOTOELECTRIC FACTOR | 15539 | 3.4813 | 0.57383 | 2.1153 | 3.1037 | 3.3791 | 3.8125 | 7.7685 | 2.0301 | PE
146b023afbcf_TGS.las | RHOZ | G/C3 | HRDD STANDARD RESOLUTION FORMATION DENSITY | 15539 | 2.4008 | 0.10882 | 1.7246 | 2.3479 | 2.396 | 2.4631 | 3.0007 | 2.0301 | RHOB
146b023afbcf_TGS.las | SPHI_LS | DEC | SONIC POROSITY [LIMESTONE] | 10207 | 0.2328 | 0.059502 | 0.0128 | 0.203 | 0.2443 | 0.2809 | 0.3008 | 35.6472
146b023afbcf_TGS.las | SPR | MV | SPONTANEOUS POTENTIAL FROM RESISTIVITY LOG | 15695 | -20.6506 | 27.025 | -108.5492 | -31.0394 | -20.5889 | 4.653 | 16.1967 | 1.0466
146b023afbcf_TGS.las | TEND | LB | TENSION FROM DENSITY LOG | 15761 | 3903.1333 | 582.3737 | 2007.2507 | 3405.8229 | 3942.759 | 4409.7021 | 5314.183 | 0.63048
146b023afbcf_TGS.las | TENR | LB | TENSION FROM RESISTIVITY LOG | 15761 | 3935.5368 | 583.1888 | 2064.6944 | 3441.7258 | 3981.6086 | 4460.9732 | 5346.9454 | 0.63048
146b023afbcf_TGS.las | TENS | LB | TENSION FROM SONIC LOG | 15761 | 3942.4949 | 581.0487 | 2131.2364 | 3464.2905 | 3994.7931 | 4475.3978 | 5329.2975 | 0.63048
146b023afbcf_TGS.las | TNPH_LS | DEC | THERMAL NEUTRON POROSITY [LIMESTONE] | 15639 | 0.26853 | 0.10105 | 0.007 | 0.1901 | 0.2733 | 0.3555 | 0.6135 | 1.3997 | NPHI
146b023afbcf_TGS.las | DEPT | FT |  | 15861 | 5415 | 2289.4103 | 1450 | 3432.5 | 5415 | 7397.5 | 9380 | 0 | DEPTH
15560bf61021_TGS.las | DTSM | US/F | DELTA-T SHEAR | 10743 | 151.8408 | 32.2683 | 81.942 | 127.8101 | 148.2095 | 173.3941 | 229.9888 | 2.0246 | DTSM
15560bf61021_TGS.las | GRR | GAPI | GAMMA RAY FROM RESISTIVITY LOG | 10953 | 71.128 | 41.0285 | 2.8614 | 41.4157 | 68.5635 | 97.9559 | 300 | 0.10944 | GR
15560bf61021_TGS.las | SPR | MV | SPONTANEOUS POTENTIAL FROM RESISTIVITY LOG | 10806 | -44.3986 | 18.7264 | -83.0679 | -58.6964 | -41.8103 | -31.0843 | 9.069 | 1.4501
15560bf61021_TGS.las | ILM | OHMM | INDUCTION MEDIUM RESISTIVITY | 4935 | 61.4492 | 282.8267 | 0.3747 | 2.6543 | 5.6401 | 15.8614 | 2000 | 54.9932 | RESM
15560bf61021_TGS.las | CIDP | MMHO | INCUCTION DEEP PHASOR CONDUCTIVITY | 5873 | 346.9578 | 257.519 | 0 | 173.7495 | 252.2854 | 429.8173 | 1484.3994 | 46.4387 | RESD
15560bf61021_TGS.las | IDPH | OHMM | INDUCTION DEEP PHASOR RESISTIVITY | 10775 | 58.2677 | 289.9579 | 0.0233 | 2.7609 | 4.85 | 8.832 | 2000 | 1.7328 | RESD
15560bf61021_TGS.las | SFLU | OHMM | SHALLOW FOCUSED RESISTIVITY (UNAVERAGED) | 10768 | 47.4934 | 230.1908 | 0.1563 | 3.2888 | 5.6326 | 10.8116 | 2000 | 1.7966 | RXO
15560bf61021_TGS.las | DTCO | US/F | DELTA-T COMPRESSIONAL | 10743 | 77.3814 | 16.1002 | 43.1868 | 66.266 | 76.9315 | 85.6599 | 167.2635 | 2.0246 | DTCO
15560bf61021_TGS.las | CALD | IN | CALIPER FROM DENSITY LOG | 3721 | 8.7105 | 1.6523 | 7.12 | 7.6945 | 8.1524 | 8.891 | 17.5512 | 66.0648 | CALI
15560bf61021_TGS.las | DRHO | G/C3 | BULK DENSITY CORRECTION | 3721 | 0.027096 | 0.050831 | -0.0518 | -0.0035 | 0.0048 | 0.0369 | 0.2509 | 66.0648
15560bf61021_TGS.las | DPHI_LS | DEC | DENSITY POROSITY LIMESTONE | 3528 | 0.10143 | 0.082594 | -0.1001 | 0.044775 | 0.075 | 0.14405 | 0.5552 | 67.8249 | DPHI
15560bf61021_TGS.las | NPHI_LS | DEC | NEUTRON POROSITY LIMESTONE | 3721 | 0.19311 | 0.11659 | 0.0117 | 0.0865 | 0.1986 | 0.2653 | 0.6363 | 66.0648 | NPHI
15560bf61021_TGS.las | PEF | B/E | PHOTOELECTRIC FACTOR | 3713 | 3.374 | 0.86264 | 1.21 | 2.7787 | 3.2591 | 3.816 | 5.906 | 66.1377 | PE
15560bf61021_TGS.las | RHOB | G/C3 | BULK DENSITY | 3638 | 2.514 | 0.17676 | 1.9989 | 2.4446 | 2.5743 | 2.6304 | 2.9031 | 66.8217 | RHOB
15560bf61021_TGS.las | DEPT | F |  | 10965 | 3058 | 1582.7336 | 317 | 1687.5 | 3058 | 4428.5 | 5799 | 0 | DEPTH
16bb5ea9d2d3_TGS.las | DTSM | US/F | SHEAR-WAVE INTERVAL TRANSIT TIME DELTA-T | 5979 | 118.4854 | 19.4965 | 82.8999 | 102.6953 | 121.403 | 130.3206 | 189.7896 | 87.1748 | DTSM
16bb5ea9d2d3_TGS.las | DEPT | F |  | 46619 | 11711.5 | 6728.9452 | 57 | 5884.25 | 11711.5 | 17538.75 | 23366 | 0 | DEPTH
16bb5ea9d2d3_TGS.las | HCAL | IN | HILT CALIPER | 15644 | 17.7404 | 1.4991 | 4 | 16.7588 | 17.6327 | 18.6064 | 24 | 66.4429 | CALI
16bb5ea9d2d3_TGS.las | HDRA | G/C3 | DELTA RHO HIP TOOL | 15607 | 0.050647 | 0.060168 | -0.0577 | 0.0058 | 0.0258 | 0.0749 | 0.25 | 66.5222
16bb5ea9d2d3_TGS.las | PEFZ | B/E | HILT PHOTOELECTRIC FACTOR | 15644 | 3.7576 | 0.41786 | 2.322 | 3.4439 | 3.6986 | 4.0136 | 6.1267 | 66.4429 | PE
16bb5ea9d2d3_TGS.las | RHOZ | G/C3 | HILT BULK DENSITY | 15644 | 2.5638 | 0.11065 | 2 | 2.5218 | 2.5795 | 2.6319 | 2.9373 | 66.4429 | RHOB
16bb5ea9d2d3_TGS.las | DRH | G/C3 | DENSITY CORRECTION | 22054 | -0.013663 | 0.016579 | -0.6334 | -0.015 | -0.0122 | -0.0094 | 0.0394 | 52.6931
16bb5ea9d2d3_TGS.las | LCAL | IN | CALIPER FROM DENSITY LOG | 22081 | 9.9891 | 1.4528 | 5.3365 | 8.7236 | 10.7473 | 11.1426 | 12.3977 | 52.6352 | CALI
16bb5ea9d2d3_TGS.las | RHOM | G/C3 | BULK DENSITY CORRECTED | 22081 | 2.6494 | 0.060482 | 2.1273 | 2.6102 | 2.6527 | 2.6841 | 3.5749 | 52.6352 | RHOB
16bb5ea9d2d3_TGS.las | DPO | DEC | DENSITY POROSITY LIMESTONE | 22081 | 0.035476 | 0.033365 | -0.4684 | 0.0151 | 0.0327 | 0.058 | 0.3 | 52.6352 | DPHI
16bb5ea9d2d3_TGS.las | GRD | GAPI | GAMMA RAY FROM DENSITY LOG | 14423 | 72.6738 | 21.4263 | 10.1152 | 64.7379 | 78.1109 | 88.0791 | 162.5915 | 69.062 | GR
16bb5ea9d2d3_TGS.las | PEFL | B/E | HLDT PEF LONG SPACING | 2373 | 9.0967 | 0.9326 | 5.4217 | 8.4587 | 9.3475 | 9.9938 | 10 | 94.9098 | PE
16bb5ea9d2d3_TGS.las | AT10 | OHMM | 10-IN. RESISTIVITY, 2-FT RESOLUTION | 37163 | 187.4739 | 449.8857 | 0.5761 | 5.6841 | 14.9545 | 80.7302 | 2000 | 20.2836 | RXO
16bb5ea9d2d3_TGS.las | AT30 | OHMM | 30-IN. RESISTIVITY, 2-FT RESOLUTION | 37823 | 64.5765 | 198.2711 | 0.9819 | 4.6319 | 11.8738 | 44.9181 | 2000 | 18.8678 | RESM
16bb5ea9d2d3_TGS.las | AT90 | OHMM | 90-IN. RESISTIVITY, 2-FT RESOLUTION | 37822 | 53.6567 | 154.8341 | 1.4214 | 4.4712 | 10.7884 | 40.9231 | 2000 | 18.87 | RESD
16bb5ea9d2d3_TGS.las | GRR | GAPI | GAMMA RAY FROM RESISTIVITY | 46509 | 63.1311 | 26.4489 | 2.1482 | 42.3576 | 67.4439 | 81.2639 | 279.2795 | 0.23596 | GR
16bb5ea9d2d3_TGS.las | SPR | MV | SPONTANEOUS POTENTIAL FROM RES. | 15657 | -18.7399 | 12.2559 | -67.1176 | -26.6676 | -16.2174 | -9.8283 | 9.0802 | 66.415
16bb5ea9d2d3_TGS.las | DT | US/F | INTERVAL TRANSIT TIME | 5979 | 63.6791 | 8.8703 | 42.7488 | 56.0565 | 64.8208 | 69.3162 | 105 | 87.1748 | DTCO
16bb5ea9d2d3_TGS.las | DPHZ | DEC | DENSITY POROSITY LIMESTONE | 15612 | 0.08469 | 0.061256 | -0.1 | 0.0456 | 0.0761 | 0.1104 | 0.3 | 66.5115 | DPHI
16bb5ea9d2d3_TGS.las | NPHI | DEC | NEUTRON POROSITY LIMESTONE | 37204 | 0.15335 | 0.096283 | -0.026 | 0.0775 | 0.1602 | 0.2112 | 0.5858 | 20.1956 | NPHI
1737d6c90d5e_TGS.las | DTSM | US/F | DELTA-T SHEAR | 3205 | 114.9348 | 28.3838 | 78.2251 | 94.7372 | 100.5535 | 128.0571 | 191.502 | 76.5596 | DTSM
1737d6c90d5e_TGS.las | GRR | GAPI | GAMMA RAY FROM RESISTIVITY LOG | 13613 | 70.504 | 43.6679 | 5.7614 | 38.3694 | 67.4018 | 97.5865 | 623.1617 | 0.43882 | GR
1737d6c90d5e_TGS.las | ILD | OHMM | INDUCTION DEEP RESISTIVITY | 13529 | 111.2264 | 376.0057 | 0.3784 | 3.2479 | 5.4959 | 14.6424 | 2086.8508 | 1.0532 | RESD
1737d6c90d5e_TGS.las | ILM | OHMM | INDUCTION MEDIUM RESISTIVITY | 13368 | 102.8484 | 372.12 | 0.3249 | 2.7993 | 5.1502 | 11.4766 | 2070.8711 | 2.2307 | RESM
1737d6c90d5e_TGS.las | SFLU | OHMM | SHALLOW FOCUSED RESISTIVITY (UNAVERAGED) | 13454 | 122.7595 | 362.7021 | 0.2639 | 4.062 | 7.1028 | 29.4062 | 2072.7727 | 1.6017 | RXO
1737d6c90d5e_TGS.las | SPR | MV | SPONTANEOUS POTENTIAL FROM RESISTIVITY LOG | 13633 | -30.2404 | 24.3976 | -73.4124 | -56.0276 | -26.2466 | -8.3172 | 23.8071 | 0.29255
1737d6c90d5e_TGS.las | DPHI_LS | DEC | DENSITY POROSITY LIMESTONE | 3269 | 0.078251 | 0.08169 | -0.0933 | 0.0224 | 0.0408 | 0.1205 | 0.3007 | 76.0916 | DPHI
1737d6c90d5e_TGS.las | NPHI_LS | DEC | NEUTRON POROSITY LIMESTONE | 3231 | 0.12109 | 0.12367 | 0.0041 | 0.0181 | 0.0503 | 0.22195 | 0.5015 | 76.3695 | NPHI
1737d6c90d5e_TGS.las | DRHO | G/C3 | BULK DENSITY CORRECTION | 3269 | 0.045508 | 0.056727 | -0.0219 | 0.0073 | 0.0167 | 0.0671 | 0.2448 | 76.0916
1737d6c90d5e_TGS.las | CALD | IN | CALIPER FROM DENSITY LOG | 3262 | 8.5948 | 1.504 | 1.3341 | 7.7892 | 7.9984 | 8.7353 | 14.523 | 76.1428 | CALI
1737d6c90d5e_TGS.las | PEF | B/E | PHOTOELECTRIC FACTOR | 3269 | 3.6658 | 0.85351 | 1.9917 | 2.9544 | 3.5065 | 4.3537 | 7.6373 | 76.0916 | PE
1737d6c90d5e_TGS.las | RHOB | G/C3 | BULK DENSITY | 3269 | 2.5774 | 0.14744 | 1.9991 | 2.508 | 2.6443 | 2.6752 | 2.8697 | 76.0916 | RHOB
1737d6c90d5e_TGS.las | DTCO | US/F | DELTA-T COMPRESSIONAL | 3205 | 63.653 | 14.7472 | 44.4236 | 52.0237 | 56.2392 | 74.2762 | 117.9755 | 76.5596 | DTCO
1737d6c90d5e_TGS.las | DEPT | F | 1 MEASURED DEPTH | 13673 | 4280 | 1973.5997 | 862 | 2571 | 4280 | 5989 | 7698 | 0 | DEPTH
19ed10214869_TGS.las | DTSM | US/F | DELTA-T SHEAR | 4885 | 243.3072 | 69.5702 | 117.9784 | 179.788 | 240.4612 | 286.9473 | 427.3691 | 0.081816 | DTSM
19ed10214869_TGS.las | NPHI_LS | DEC | NEUTRON POROSITY LIMESTONE | 4867 | 0.18636 | 0.12775 | -0.0034 | 0.0612 | 0.1943 | 0.2697 | 0.5799 | 0.44999 | NPHI
19ed10214869_TGS.las | DT | US/F | DELTA-T (INTERVAL TRANSIT TIME) | 4885 | 58.0287 | 9.0325 | 43.2744 | 50.3363 | 57.7651 | 63.2881 | 98.243 | 0.081816 | DTCO
19ed10214869_TGS.las | GRS | GAPI | GAMMA RAY FROM SONIC LOG | 4889 | 66.2494 | 26.8431 | 15.5374 | 43.9368 | 69.9694 | 86.9173 | 200.3194 | 0 | GR
19ed10214869_TGS.las | DT1 | US/F | DELTA-T SHEAR - LOWER DIPOLE | 4829 | 91.0643 | 17.2433 | 59.581 | 75.3035 | 90.3281 | 101.8202 | 136.5665 | 1.2272
19ed10214869_TGS.las | DTCO | US/F | DELTA-T COMPRESSIONAL | 4829 | 113.4449 | 36.0571 | 52.817 | 83.7522 | 112.1576 | 134.7916 | 272.3188 | 1.2272 | DTCO
19ed10214869_TGS.las | DEPT | F | 1 MEASURED DEPTH | 4889 | 5626 | 705.7385 | 4404 | 5015 | 5626 | 6237 | 6848 | 0 | DEPTH
1a000e7f474b_TGS.las | DTSM | US/F | SHEAR-WAVE INTERVAL TRANSIT TIME DELTA-T | 5450 | 167.3897 | 36.8336 | 77.1219 | 142.9834 | 175.591 | 195.1252 | 227.0587 | 13.8476 | DTSM
1a000e7f474b_TGS.las | SPR | MV | SPONTANEOUS POTENTIAL FROM RES. | 5497 | 3.8585 | 8.2025 | -27.8857 | -1.0985 | 2.5524 | 7.8571 | 21.373 | 13.1046
1a000e7f474b_TGS.las | GRR | GAPI | GAMMA RAY FROM RESISTIVITY | 5465 | 83.3071 | 27.2533 | 12.3102 | 73.0987 | 89.8954 | 97.4433 | 268.7832 | 13.6105 | GR
1a000e7f474b_TGS.las | AT10 | OHMM | 10-IN. RESISTIVITY, 2-FT RESOLUTION | 5454 | 10.7837 | 31.8904 | 0.2948 | 1.9125 | 2.7317 | 4.1946 | 456.3496 | 13.7844 | RXO
1a000e7f474b_TGS.las | AT90 | OHMM | 90-IN. RESISTIVITY, 2-FT RESOLUTION | 5452 | 24.7479 | 107.4061 | 1.33 | 2.2913 | 3.2651 | 5.8108 | 1981.9513 | 13.816 | RESD
1a000e7f474b_TGS.las | AT30 | OHMM | 30-IN. RESISTIVITY, 2-FT RESOLUTION | 5452 | 15.2396 | 54.8964 | 1.0133 | 2.0795 | 3.0074 | 4.6935 | 1214.7714 | 13.816 | RESM
1a000e7f474b_TGS.las | DTCO | US/F | COMPRESSIONAL-WAVE INTERVAL TRANSIT TIME ACOUSTIC SLOWNESS | 5446 | 79.7567 | 13.945 | 42.6712 | 70.9804 | 83.0677 | 89.0196 | 117.2549 | 13.9108 | DTCO
1a000e7f474b_TGS.las | CALD | IN | CALIPER FDC LOG | 4066 | 5.4105 | 1.3662 | 2.8814 | 3.9061 | 5.7659 | 6.1848 | 13.6607 | 35.7256 | CALI
1a000e7f474b_TGS.las | DPHI | DEC | DENSITY POROSITY LIMESTONE | 4060 | 0.095294 | 0.064262 | -0.0264 | 0.05 | 0.0867 | 0.12632 | 0.3011 | 35.8204 | DPHI
1a000e7f474b_TGS.las | NPHI | DEC | NEUTRON POROSITY LIMESTONE | 4176 | 0.2209 | 0.091083 | 0.0043 | 0.1602 | 0.2598 | 0.2972 | 0.3025 | 33.9867 | NPHI
1a000e7f474b_TGS.las | RHOB | G/C3 | BULK DENSITY | 4071 | 2.5466 | 0.11932 | 1.8353 | 2.4964 | 2.5645 | 2.6265 | 2.7544 | 35.6465 | RHOB
1a000e7f474b_TGS.las | DRHO | G/C3 | DENSITY CORRECTION | 4059 | 0.0023015 | 0.035255 | -0.2386 | 0.0004 | 0.0069 | 0.01745 | 0.0772 | 35.8362
1a000e7f474b_TGS.las | GRD | GAPI | GAMMA RAY FROM DENSITY LOG | 4837 | 77.3856 | 27.2963 | 13.4309 | 56.7417 | 85.8339 | 95.8886 | 243.3344 | 23.5378 | GR
1a000e7f474b_TGS.las | DEPT | F |  | 6326 | 13743.25 | 913.1516 | 12162 | 12952.625 | 13743.25 | 14533.875 | 15324.5 | 0 | DEPTH
1ad2434c11e7_TGS.las | DTSM | US/F | DELTA-T SHEAR | 3431 | 120.6696 | 9.8057 | 92.7462 | 114.1773 | 121.0915 | 127.0824 | 144.9121 | 0.80948 | DTSM
1ad2434c11e7_TGS.las | DTCO | US/F | DELTA-T COMPRESSIONAL | 3431 | 72.7663 | 7.3241 | 50.1755 | 67.3766 | 73.547 | 78.2061 | 99.4771 | 0.80948 | DTCO
1ad2434c11e7_TGS.las | GRS | GAPI | GAMMA RAY FROM SONIC LOG | 3413 | 88.9777 | 26.929 | 12.2283 | 74.9802 | 91.1767 | 104.3397 | 220.7295 | 1.3299 | GR
1ad2434c11e7_TGS.las | DEPT | FT |  | 3459 | 9694.5 | 499.3358 | 8830 | 9262.25 | 9694.5 | 10126.75 | 10559 | 0 | DEPTH
1bff6afa48e2_TGS.las | DTSM | US/F | SHEAR-WAVE INTERVAL TRANSIT TIME DELTA-T | 5521 | 135.5164 | 22.7183 | 77.7974 | 125.9879 | 140.6775 | 151.5793 | 179.4974 | 64.4655 | DTSM
1bff6afa48e2_TGS.las | GRS | GAPI | GAMMA RAY FROM SONIC LOG | 5437 | 79.6002 | 29.7598 | 2.8657 | 74.5214 | 90.3279 | 98.2665 | 190.7126 | 65.0061 | GR
1bff6afa48e2_TGS.las | DTCO | US/F | COMPRESSIONAL-WAVE INTERVAL TRANSIT TIME ACOUSTIC SLOWNESS | 5521 | 76.9235 | 13.0076 | 43.7032 | 73.5365 | 80.1398 | 85.6818 | 99.8934 | 64.4655 | DTCO
1bff6afa48e2_TGS.las | DEPT | F |  | 15537 | 6364 | 2242.645 | 2480 | 4422 | 6364 | 8306 | 10248 | 0 | DEPTH
1cf78b7ca1cc_TGS.las | DTSM | US/F | Delta-T Shear Measurement | 21098 | 124.8367 | 30.1232 | 72.4701 | 102.0697 | 113.1076 | 142.1912 | 201.6078 | 24.6688 | DTSM
1cf78b7ca1cc_TGS.las | SFLU | OHMM | SPHERICALLY FOCUSED LOG UNAVERAGED RESISTIVITY | 21127 | 73.6881 | 190.7915 | 0.6954 | 11.125 | 29.5361 | 69.0047 | 2000 | 24.5653 | RXO
1cf78b7ca1cc_TGS.las | ILD | OHMM | INDUCTION LOG DEEP | 21122 | 40.0098 | 99.1171 | 0.4053 | 8.3358 | 19.8172 | 38.0534 | 2000 | 24.5831 | RESD
1cf78b7ca1cc_TGS.las | ILM | OHMM | INDUCTION LOG MEDIUM | 21128 | 37.3708 | 81.724 | 0.4128 | 8.3665 | 20.0866 | 40.2042 | 2000 | 24.5617 | RESM
1cf78b7ca1cc_TGS.las | GRR | GAPI | GAMMA RAY FROM RES. LOG | 27951 | 72.6097 | 34.9544 | 5.6416 | 43.9066 | 71.0829 | 101.4707 | 275.3799 | 0.19995 | GR
1cf78b7ca1cc_TGS.las | SPR | MV | SPONTANEOUS POTENTIAL FROM RES. LOG | 21128 | -54.5237 | 26.3501 | -160.6701 | -65.5152 | -46.8262 | -36.7423 | -8.67 | 24.5617
1cf78b7ca1cc_TGS.las | RHOB | G/C3 | BULK DENSITY | 21122 | 2.553 | 0.16712 | 2 | 2.4993 | 2.5852 | 2.6373 | 2.9938 | 24.5831 | RHOB
1cf78b7ca1cc_TGS.las | PEF | B/E | PHOTOELECTRIC FACTOR | 21133 | 3.4564 | 0.70092 | 1.7447 | 2.9805 | 3.2926 | 3.7222 | 7.3693 | 24.5439 | PE
1cf78b7ca1cc_TGS.las | CALD | IN | CALIPER FROM DENSITY LOG | 21138 | 11.8391 | 2.1003 | 8.668 | 10.17 | 11.4576 | 13.1468 | 21.9405 | 24.526 | CALI
1cf78b7ca1cc_TGS.las | DRHO | G/C3 | DENSITY CORRECTION | 21135 | 0.029039 | 0.04434 | -0.0418 | 0.0006 | 0.0091 | 0.0423 | 0.25 | 24.5367
1cf78b7ca1cc_TGS.las | DPHI | DEC | DENSITY POROSITY LIMESTONE | 21120 | 0.089419 | 0.086368 | -0.1 | 0.0424 | 0.073 | 0.1229 | 0.3 | 24.5903 | DPHI
1cf78b7ca1cc_TGS.las | NPHI | DEC | NEUTRON POROSITY LIMESTONE | 21165 | 0.14639 | 0.1075 | -0.0104 | 0.0607 | 0.1211 | 0.2168 | 0.6152 | 24.4296 | NPHI
1cf78b7ca1cc_TGS.las | DTCO | US/F | COMPRESSIONAL-WAVE INTERVAL TRANSIT TIME ACOUSTIC SLOWNESS | 21098 | 66.9922 | 13.6873 | 42.988 | 57.7291 | 62.9352 | 75.6225 | 137.4104 | 24.6688 | DTCO
1cf78b7ca1cc_TGS.las | DEPT | F |  | 28007 | 7091.5 | 4042.5344 | 90 | 3590.75 | 7091.5 | 10592.25 | 14093 | 0 | DEPTH
1dab7ce73d3f_TGS.las | DTSM | US/F | DELTA-T SHEAR | 10697 | 127.4517 | 23.3561 | 66.5456 | 108.2166 | 127.2462 | 145.6855 | 220.4455 | 67.3404 | DTSM
1dab7ce73d3f_TGS.las | RXOZ | OHMM | INVADED FORMATION RESISTIVITY FILTERED AT 18 INCHES | 4367 | 30.0262 | 29.3858 | 0.1998 | 8.3824 | 14.5518 | 48.8423 | 145.5482 | 86.6669 | RXO
1dab7ce73d3f_TGS.las | RT_HRLT | OHMM | HRLT TRUE FORMATION RESISTIVITY | 4275 | 221.9006 | 454.4634 | 1.1673 | 12.5929 | 29.9986 | 156.0153 | 2041.174 | 86.9478 | RESD
1dab7ce73d3f_TGS.las | RLA3 | OHMM | APPARENT RESISTIVITY FROM COMPUTED FOCUSING MODE 3 | 4399 | 344.7315 | 1024.0201 | 3.1364 | 12.1837 | 26.5009 | 121.2902 | 10941.3184 | 86.5692 | RESM
1dab7ce73d3f_TGS.las | DTCO | US/F | DELTA-T COMPRESSIONAL | 10697 | 61.6893 | 10.2082 | 46.8213 | 56.2208 | 56.608 | 65.1565 | 114.1456 | 67.3404 | DTCO
1dab7ce73d3f_TGS.las | SGRDD | GAPI | SPECTROSCOPY GAMMA RAY FROM DENSITY LOG | 32485 | 39.175 | 28.5459 | 5.992 | 18.7545 | 32.7335 | 47.6215 | 199.7793 | 0.81825 | GR
1dab7ce73d3f_TGS.las | TNPH_LS | DEC | THERMAL NEUTRON POROSITY [LIMESTONE] | 31851 | 0.21383 | 0.14168 | -0.027 | 0.1326 | 0.1947 | 0.267 | 0.7011 | 2.7539 | NPHI
1dab7ce73d3f_TGS.las | HDRA | G/C3 | HRDD SPINE AND RIBS DENSITY CORRECTION | 4439 | 0.021988 | 0.056707 | -0.0482 | -0.0005 | 0.0038 | 0.01645 | 0.3707 | 86.447
1dab7ce73d3f_TGS.las | PEFZ | B/E | HRDD STANDARD RESOLUTION FORMATION PHOTOELECTRIC FACTOR | 4439 | 3.6519 | 0.92126 | 0.1293 | 3.2074 | 3.4841 | 3.8859 | 9.4992 | 86.447 | PE
1dab7ce73d3f_TGS.las | DEPT | F | 1 MEASURED DEPTH | 32753 | 8233 | 4727.5605 | 45 | 4139 | 8233 | 12327 | 16421 | 0 | DEPTH
1f439d39052a_TGS.las | DTSM | US/F | SHEAR-WAVE INTERVAL TRANSIT TIME DELTA-T | 5237 | 117.5262 | 20.7188 | 74.7474 | 99.9549 | 117.4042 | 136.4839 | 155.5935 | 73.4419 | DTSM
1f439d39052a_TGS.las | RHOB | G/C3 | BULK DENSITY | 4744 | 2.6048 | 0.10292 | 1.3831 | 2.5942 | 2.62 | 2.6398 | 2.9734 | 75.942 | RHOB
1f439d39052a_TGS.las | CALD | IN | CALIPER FROM DENSITY LOG | 4748 | 6.2091 | 1.7261 | 5.1769 | 5.8421 | 5.9314 | 5.985 | 21.0328 | 75.9217 | CALI
1f439d39052a_TGS.las | DRHO | G/C3 | DENSITY CORRECTION | 4738 | 0.030899 | 0.028436 | -0.0309 | 0.0147 | 0.0212 | 0.036875 | 0.2373 | 75.9724
1f439d39052a_TGS.las | DPHI | DEC | DENSITY POROSITY LIMESTONE | 4726 | 0.062402 | 0.045868 | -0.1715 | 0.043225 | 0.0558 | 0.0728 | 0.673 | 76.0333 | DPHI
1f439d39052a_TGS.las | NPHI | DEC | NEUTRON POROSITY LIMESTONE | 5296 | 0.13658 | 0.094408 | 0.0035 | 0.0577 | 0.132 | 0.19473 | 0.6984 | 73.1427 | NPHI
1f439d39052a_TGS.las | GRS | GAPI | GAMMA RAY FROM SONIC LOG | 19472 | 57.3425 | 31.4931 | 8.3258 | 28.2591 | 58.392 | 77.4988 | 159.5153 | 1.2526 | GR
1f439d39052a_TGS.las | DTCO | US/F | COMPRESSIONAL-WAVE INTERVAL TRANSIT TIME ACOUSTIC SLOWNESS | 5267 | 68.5128 | 10.3286 | 43.0709 | 61.1582 | 69.4514 | 75.0181 | 160 | 73.2897 | DTCO
1f439d39052a_TGS.las | DEPT | F |  | 19719 | 5129.5 | 2846.2647 | 200 | 2664.75 | 5129.5 | 7594.25 | 10059 | 0 | DEPTH
1f854180654f_TGS.las | DTSM | US/F | SHEAR-WAVE INTERVAL TRANSIT TIME DELTA-T | 10505 | 101.1654 | 19.6035 | 39.517 | 84.5812 | 93.9222 | 117.9684 | 164.2534 | 4.4653 | DTSM
1f854180654f_TGS.las | CALD | IN | CALIPER FROM DENSITY LOG | 5516 | 7.3385 | 0.40291 | 6.8887 | 7.112 | 7.2443 | 7.391 | 9.6579 | 49.8363 | CALI
1f854180654f_TGS.las | DRHO | G/C3 | DENSITY CORRECTION | 5554 | 0.029595 | 0.041626 | -0.05 | 0.0061 | 0.0163 | 0.03935 | 0.4077 | 49.4907
1f854180654f_TGS.las | PEF | B/E | PHOTOELECTRIC FACTOR | 5552 | 3.8525 | 0.83033 | 2.0697 | 3.2835 | 3.6563 | 4.5594 | 7.3161 | 49.5089 | PE
1f854180654f_TGS.las | NPHI | DEC | NEUTRON POROSITY LIMESTONE | 5635 | 0.031529 | 0.044861 | -0.0042 | 0.0068 | 0.012 | 0.03265 | 0.2437 | 48.7541 | NPHI
1f854180654f_TGS.las | DPHI | DEC | DENSITY POROSITY LIMESTONE | 5553 | -0.0013213 | 0.043302 | -0.1672 | -0.0334 | -0.0003 | 0.0211 | 0.2907 | 49.4998 | DPHI
1f854180654f_TGS.las | TEND | LBS | TENSION FORM DENSITY LOG | 5589 | 5005.8836 | 334.715 | 4357.3569 | 4729.7295 | 5026.4629 | 5280.8389 | 5861.0781 | 49.1724
1f854180654f_TGS.las | TENS | LBS | TENSION FROM SONIC | 10593 | 4609.5017 | 528.8468 | 3597.8943 | 4107.7969 | 4583.418 | 5111.1104 | 5808.5591 | 3.665
1f854180654f_TGS.las | GRS | GAPI | GAMMA RAY FROM SONIC LOG | 10884 | 54.2164 | 29.8522 | 6.3688 | 25.3677 | 61.5412 | 73.9214 | 250 | 1.0186 | GR
1f854180654f_TGS.las | DT | US/F | DELTA TIME | 10527 | 54.8294 | 6.0455 | 40.3703 | 50.6953 | 55.7856 | 57.7343 | 85.5702 | 4.2652 | DTCO
1f854180654f_TGS.las | DTCO | US/F | COMPRESSIONAL-WAVE INTERVAL TRANSIT TIME ACOUSTIC SLOWNESS | 10502 | 58.1326 | 9.7965 | 38.786 | 50.553 | 55.7342 | 67.6015 | 83.6803 | 4.4925 | DTCO
1f854180654f_TGS.las | DTST | US/F | SHEAR-WAVE INTERVAL TRANSIT TIME | 3117 | 183.4811 | 1.3572 | 180.2889 | 182.2482 | 183.4223 | 184.5043 | 188.6223 | 71.6533
1f854180654f_TGS.las | DEPT | F |  | 10996 | 12598.75 | 1587.2081 | 9850 | 11224.375 | 12598.75 | 13973.125 | 15347.5 | 0 | DEPTH
1f901b2ab8a5_TGS.las | DEPT | FT | DEPTH FEET | 23735 | 7703.5 | 3425.9243 | 1770 | 4736.75 | 7703.5 | 10670.25 | 13637 | 0 | DEPTH
1f901b2ab8a5_TGS.las | CALD | IN | CALIPER FROM CNL-LDT LOG | 11329 | 10.3009 | 1.6512 | 3.5959 | 9.4305 | 10.3064 | 11.1073 | 20.6486 | 52.2688 | CALI
1f901b2ab8a5_TGS.las | CALS | IN | CALIPER FROM BCS-DAS LOG | 12225 | 12.8258 | 0.7146 | 10.5195 | 12.344 | 12.8958 | 13.3889 | 13.9948 | 48.4938 | CALI
1f901b2ab8a5_TGS.las | CILD | MMHO | CONDUCTIVITY FROM DIL-PI-SFL-DLL-MSFL LOG | 6377 | 307.1231 | 160.5396 | 2.6736 | 215.2881 | 268.4401 | 344.4189 | 1004.5533 | 73.1325 | RESD
1f901b2ab8a5_TGS.las | DPHI_LS | DEC | DENSITY POROSITY LIMESTONE [M=2.71,F=1.0] FROM CNL-LDT LOG | 11196 | 0.015559 | 0.049904 | -0.101 | -0.0033 | 0.0092 | 0.0258 | 0.3009 | 52.8292 | DPHI
1f901b2ab8a5_TGS.las | DRHO | G/C3 | DENSITY CORRECTION FROM CNL-LDT LOG | 10998 | 0.036645 | 0.064081 | -0.2509 | 0.0004 | 0.0093 | 0.0395 | 0.2548 | 53.6634
1f901b2ab8a5_TGS.las | DT | US/F | DELTA TIME FROM BCS-DAS LOG | 12225 | 82.9305 | 15.1377 | 39.3507 | 74.332 | 79.8066 | 88.6337 | 160.5243 | 48.4938 | DTCO
1f901b2ab8a5_TGS.las | DTCO | US/F | DELTA TIME COMPRESSIONAL FROM BCS-DAS LOG | 11281 | 49.9885 | 4.4035 | 41.9291 | 47.8278 | 49.0613 | 50.7652 | 95.0707 | 52.471 | DTCO
1f901b2ab8a5_TGS.las | GRD | GAPI | GAMMA RAY FROM CNL-LDT LOG | 11265 | 20.3812 | 8.1965 | 5.0029 | 15.2058 | 18.6298 | 23.5614 | 93.3935 | 52.5384 | GR
1f901b2ab8a5_TGS.las | GRR | GAPI | GAMMA RAY FROM DIL-PI-SFL-DLL-MSFL LOG | 23506 | 46.9702 | 29.9422 | 4.3494 | 18.6494 | 37.7191 | 75.3849 | 124.066 | 0.96482 | GR
1f901b2ab8a5_TGS.las | GRS | GAPI | GAMMA RAY FROM BCS-DAS LOG | 23535 | 48.1479 | 27.5102 | 4.5795 | 20.0282 | 49.0076 | 74.4352 | 112.178 | 0.84264 | GR
1f901b2ab8a5_TGS.las | IDBC | OHMM | DEEP INDUCTION PHASE RESISTIVITY FROM DIL-PI-SFL-DLL-MSFL LOG | 4017 | 744.983 | 692.4925 | 3.1266 | 177.0443 | 465.0399 | 1342.7709 | 2078.8569 | 83.0756 | RESD
1f901b2ab8a5_TGS.las | IDPH | OHMM | DEEP INDUCTION PHASE RESISTIVITY FROM DIL-PI-SFL-DLL-MSFL LOG | 3065 | 497.1701 | 565.4242 | 0.9388 | 81.9957 | 252.0029 | 699.2219 | 2022.475 | 87.0866 | RESD
1f901b2ab8a5_TGS.las | ILD | OHMM | DEEP INDUCTION FROM DIL-PI-SFL-DLL-MSFL LOG | 12229 | 6.0054 | 12.8835 | 0.6589 | 3.5424 | 4.7285 | 6.5547 | 501.0912 | 48.4769 | RESD
1f901b2ab8a5_TGS.las | ILM | OHMM | MEDIUM INDUCTION FROM DIL-PI-SFL-DLL-MSFL LOG | 5859 | 6.4362 | 5.1126 | 2.0577 | 4.6545 | 5.7816 | 6.909 | 155.0771 | 75.3149 | RESM
1f901b2ab8a5_TGS.las | IMBC | OHMM | MEDIUM INDUCTION PHASE RESISTIVITY FROM DIL-PI-SFL-DLL-MSFL LOG | 3995 | 693.8822 | 694.7252 | 2.6624 | 147.8617 | 347.3181 | 1236.258 | 2105.4836 | 83.1683 | RESM
1f901b2ab8a5_TGS.las | IMPH | OHMM | MEDIUM INDUCTION PHASE RESISTIVITY FROM DIL-PI-SFL-DLL-MSFL LOG | 3071 | 584.7509 | 635.0827 | 0.8421 | 97.1106 | 304.871 | 872.7712 | 2067.4802 | 87.0613 | RESM
1f901b2ab8a5_TGS.las | LLD | OHMM | DEEP LATEROLOG RESISTIVITY FROM DIL-PI-SFL-DLL-MSFL LOG | 3689 | 917.6258 | 1891.3066 | 0.2287 | 174.5576 | 390.7467 | 1002.4922 | 34810.3945 | 84.4576 | RESD
1f901b2ab8a5_TGS.las | LLS | OHMM | SHALLOW LATEROLOG RESISTIVITY FROM DIL-PI-SFL-DLL-MSFL LOG | 3689 | 517.0553 | 1080.4744 | 0.2093 | 77.1806 | 179.9975 | 592.9647 | 24223.6816 | 84.4576 | RESM
1f901b2ab8a5_TGS.las | NPHI_LS | DEC | NEUTRON POROSITY LIMESTONE FROM CNL-LDT LOG | 11321 | 0.017066 | 0.055938 | -0.0101 | 0.0007 | 0.0056 | 0.0123 | 0.6966 | 52.3025 | NPHI
1f901b2ab8a5_TGS.las | PEF | B/E | PHOTOELECTRIC FACTOR FROM CNL-LDT LOG | 11327 | 4.3647 | 0.74749 | 1.011 | 4.0508 | 4.4728 | 4.7749 | 9.9834 | 52.2772 | PE
1f901b2ab8a5_TGS.las | RHOB | G/C3 | BULK DENSITY FROM CNL-LDT LOG | 11306 | 2.6852 | 0.093619 | 1.9948 | 2.6671 | 2.6942 | 2.7169 | 3.0002 | 52.3657 | RHOB
1f901b2ab8a5_TGS.las | RILD | OHMM | SPHERICALLY FOCUSED RESISTIVITY AVERAGED FROM DIL-PI-SFL-DLL-MSFL LOG | 148 | 1878.099 | 347.4988 | 321.0218 | 2008.9744 | 2025.9043 | 2033.4502 | 2049.9208 | 99.3764 | RXO
1f901b2ab8a5_TGS.las | SFLA | OHMM | SPHERICALLY FOCUSED RESISTIVITY AVERAGED FROM DIL-PI-SFL-DLL-MSFL LOG | 6377 | 5.8557 | 8.848 | 0.452 | 3.2253 | 3.928 | 5.0366 | 206.9138 | 73.1325 | RXO
1f901b2ab8a5_TGS.las | SFLU | OHMM | SPHERICALLY FOCUSED RESISTIVITY FROM DIL-PI-SFL-DLL-MSFL LOG | 13237 | 461.7524 | 646.1666 | 0.1959 | 5.766 | 63.201 | 729.3633 | 2107.1614 | 44.23 | RXO
1f901b2ab8a5_TGS.las | SPHI_LS | DEC | SONIC POROSITY LIMESTONE [DTM=47.6,DTF=189] FROM BCS-DAS LOG | 3682 | 0.021067 | 0.023993 | -0.0239 | 0.0078 | 0.0144 | 0.0256 | 0.2031 | 84.487
1f901b2ab8a5_TGS.las | SPR | MV | SPONTANEOUS POTENTIAL FROM DIL-PI-SFL-DLL-MSFL LOG | 23463 | -33.0167 | 27.2297 | -150.4986 | -53.6166 | -27.694 | -11.4596 | 29.9543 | 1.146
1f901b2ab8a5_TGS.las | TEND | LBF | TENSION FROM CNL-LDT LOG | 11397 | 3842.0264 | 403.7525 | 2651.6921 | 3537.1147 | 3731.0442 | 4102.4307 | 5959.707 | 51.9823
1f901b2ab8a5_TGS.las | TENR | LBF | TENSION FROM DIL-PI-SFL-DLL-MSFL LOG | 17259 | 3267.6331 | 750.6108 | 1867.8473 | 2580.9853 | 3305.8445 | 3813.8221 | 4994.5693 | 27.2846
1f901b2ab8a5_TGS.las | TENS | LBF | TENSION FROM BCS-DAS LOG | 23642 | 2774.3009 | 1100.4345 | -6973.1597 | 1846.361 | 2488.7278 | 3719.0922 | 4661.397 | 0.39183
1f901b2ab8a5_TGS.las | DTSM | US/F | DELTA TIME SHEAR WAVE FROM BCS-DAS LOG | 11279 | 97.2508 | 8.0834 | 79.2649 | 93.28 | 95.9485 | 99.4379 | 190.1118 | 52.4795 | DTSM
2009a7f4a0fb_TGS.las | DTSM | US/F | SHEAR-WAVE INTERVAL TRANSIT TIME DELTA-T | 6134 | 94.5658 | 16.3575 | 77.1873 | 85.1909 | 89.6643 | 96.4163 | 202.2677 | 30.4772 | DTSM
2009a7f4a0fb_TGS.las | DTCO | US/F | COMPRESSIONAL-WAVE INTERVAL TRANSIT TIME ACOUSTIC SLOWNESS | 6134 | 52.2404 | 7.8442 | 41.2302 | 47.7045 | 49.8415 | 53.376 | 98.0441 | 30.4772 | DTCO
2009a7f4a0fb_TGS.las | HSGR | GAPI | HIGH RESOLUTION STANDARD GAMMA RAY, SPECTROSCOPY GAMMA RAY | 8789 | 34.8733 | 22.0171 | 7.6706 | 19.4824 | 28.5212 | 42.0531 | 146.6724 | 0.38536 | GR
2009a7f4a0fb_TGS.las | HCAL | IN | HILT CALIPER | 6210 | 9.2823 | 0.73249 | 8.5611 | 9.0525 | 9.1348 | 9.2926 | 21.7932 | 29.6158 | CALI
2009a7f4a0fb_TGS.las | TNPH | DEC | THERMAL NEUTRON POROSITY LIMESTONE | 8796 | 0.10327 | 0.11633 | -0.0381 | 0.0274 | 0.053 | 0.15702 | 0.7049 | 0.30602 | NPHI
2009a7f4a0fb_TGS.las | DPHZ | DEC | DENSITY POROSITY LIMESTONE | 6212 | -0.063466 | 0.07545 | -0.1948 | -0.1008 | -0.07665 | -0.0403 | 0.7006 | 29.5931 | DPHI
2009a7f4a0fb_TGS.las | HDRA | G/C3 | DELTA RHO HIP TOOL | 6212 | 0.0080595 | 0.040807 | -0.0439 | -0.0044 | -0.0012 | 0.0037 | 0.4421 | 29.5931
2009a7f4a0fb_TGS.las | PEFZ | B/E | FORMATION PHETOELECTRIC FACTOR | 6209 | 3.7184 | 0.55593 | 2.0364 | 3.3682 | 3.5977 | 3.9262 | 9.6039 | 29.6271 | PE
2009a7f4a0fb_TGS.las | RHOZ | G/C3 | HILT BULK DENSITY | 6211 | 2.8114 | 0.12269 | 1.2823 | 2.7745 | 2.832 | 2.8743 | 3.0245 | 29.6044 | RHOB
2009a7f4a0fb_TGS.las | DEPT | F |  | 8823 | 2395.5 | 1273.5625 | 190 | 1292.75 | 2395.5 | 3498.25 | 4601 | 0 | DEPTH
204f4f086350_TGS.las | DTSM | US/F | SHEAR-WAVE INTERVAL TRANSIT TIME DELTA-T | 2209 | 123.4428 | 20.1072 | 78.6925 | 113.1445 | 123.3362 | 138.8439 | 186.93 | 35.1248 | DTSM
204f4f086350_TGS.las | DTCO | US/F | COMPRESSIONAL-WAVE INTERVAL TRANSIT TIME ACOUSTIC SLOWNESS | 2209 | 69.3912 | 10.4449 | 43.0791 | 62.4337 | 69.0159 | 77.1907 | 99.5929 | 35.1248 | DTCO
204f4f086350_TGS.las | GRD | GAPI | GAMMA RAY | 3405 | 72.101 | 18.1083 | 18.7964 | 61.1762 | 74.6853 | 84.2454 | 199.7685 | 0 | GR
204f4f086350_TGS.las | NPHI | DEC | NEUTRON POROSITY LIMESTONE | 3405 | 0.17627 | 0.087651 | 0.012 | 0.0998 | 0.1766 | 0.2353 | 0.4609 | 0 | NPHI
204f4f086350_TGS.las | DEPT | F |  | 3405 | 10647 | 491.5416 | 9796 | 10221.5 | 10647 | 11072.5 | 11498 | 0 | DEPTH
220f9530a1f8_TGS.las | DTSM | US/F | DELTA-T SHEAR | 2573 | 96.3927 | 10.0603 | 71.991 | 89.8775 | 93.7867 | 100.6362 | 161.3263 | 69.5971 | DTSM
220f9530a1f8_TGS.las | CAL1R | IN | CALIPER 1 FROM RESISTIVITY LOG | 3902 | 9.2215 | 1.03 | 6.6327 | 8.3276 | 9.1714 | 9.9617 | 12.288 | 53.8934 | CALI
220f9530a1f8_TGS.las | CALD | IN | CALIPER FROM DENSITY LOG | 7583 | 10.8618 | 1.9347 | 7.6498 | 9.4428 | 10.5328 | 12.5995 | 22.4949 | 10.3982 | CALI
220f9530a1f8_TGS.las | CALSR | IN | MICRO RESISTIVITY CALIPER FROM RESISTIVITY | 3901 | 9.182 | 1.0288 | 6.5796 | 8.2974 | 9.1325 | 9.9245 | 12.2549 | 53.9052 | CALI
220f9530a1f8_TGS.las | CGRD | GAPI | CORRECTED GAMMA RAY FROM DENSITY LOG | 3616 | 15.025 | 12.7986 | -0.1685 | 6.8272 | 9.9791 | 17.9656 | 75.1008 | 57.2728 | GR
220f9530a1f8_TGS.las | DPHI_LS | DEC | DENSITY POROSITY LIMESTONE | 3656 | -0.058123 | 0.066668 | -0.1801 | -0.1011 | -0.07075 | -0.023 | 0.3013 | 56.8002 | DPHI
220f9530a1f8_TGS.las | DRHO | G/C3 | BULK DENSITY CORRECTION | 3656 | 0.01101 | 0.013398 | -0.0392 | 0.0039 | 0.0079 | 0.012925 | 0.1407 | 56.8002
220f9530a1f8_TGS.las | DT | US/F | DELTA-T (INTERVAL TRANSIT TIME) | 2573 | 57.5408 | 19.2082 | 34.3817 | 46.7139 | 50.3113 | 59.6537 | 160.1865 | 69.5971 | DTCO
220f9530a1f8_TGS.las | DTCO | US/F | DELTA-T COMPRESSIONAL | 2573 | 55.1916 | 6.2905 | 43.5619 | 51.5529 | 53.6334 | 57.8912 | 91.6743 | 69.5971 | DTCO
220f9530a1f8_TGS.las | DTL | US/F | DELTA-T LONG SPACING | 2573 | 52.9779 | 22.2306 | -20.1645 | 45.1362 | 48.8439 | 56.6515 | 160.1498 | 69.5971 | DTCO
220f9530a1f8_TGS.las | GRR | GAPI | GAMMA RAY FROM RESISTIVITY LOG | 3766 | 28.0328 | 16.4706 | 3.9051 | 16.4476 | 25.0648 | 34.9751 | 157.7266 | 55.5004 | GR
220f9530a1f8_TGS.las | GRS | GAPI | GAMMA RAY FROM SONIC LOG | 2571 | 28.5583 | 11.4324 | 9.0879 | 21.0969 | 25.9525 | 33.6846 | 104.8161 | 69.6207 | GR
220f9530a1f8_TGS.las | LLD | OHMM | LATEROLOG DEEP RESISTIVITY | 3846 | 294.7306 | 455.7774 | 2.322 | 42.3522 | 119.3993 | 292.2459 | 2092.2582 | 54.5551 | RESD
220f9530a1f8_TGS.las | LLS | OHMM | LATEROLOG SHALLOW RESISTIVITY | 3845 | 318.4721 | 478.3736 | 2.4866 | 46.9252 | 131.1122 | 314.6963 | 2122.3199 | 54.5669 | RESM
220f9530a1f8_TGS.las | MSFL | OHMM | MICRO SPHERICALLY FOCUSED RESISTIVITY | 3902 | 566.5537 | 686.8802 | 0.2001 | 36.4056 | 205.7845 | 1002.4536 | 2105.5793 | 53.8934 | RXO
220f9530a1f8_TGS.las | NPHI_LS | DEC | NEUTRON POROSITY LIMESTONE | 8403 | 0.071386 | 0.1151 | -0.0237 | -0.0008 | 0.0214 | 0.09555 | 0.7005 | 0.70897 | NPHI
220f9530a1f8_TGS.las | PEF | B/E | PHOTOELECTRIC FACTOR | 3656 | 3.7646 | 0.78954 | 2.1655 | 3.174 | 3.4673 | 4.3922 | 6.6102 | 56.8002 | PE
220f9530a1f8_TGS.las | SGRDD | GAPI | SPECTROSCOPY GAMMA RAY FROM DENSITY LOG | 8355 | 27.6467 | 19.0828 | 3.3801 | 13.2853 | 22.9091 | 37.4373 | 166.8079 | 1.2761 | GR
220f9530a1f8_TGS.las | TEND | LBF | TENSION FROM DENSITY LOG | 7609 | 1952.2328 | 378.8729 | 1258.2111 | 1582.1625 | 1934.6415 | 2256.2186 | 2902.3091 | 10.091
220f9530a1f8_TGS.las | TENR | LBF | TENSION FROM RESISTIVITY LOG | 3921 | 2130.3504 | 276.1215 | 1441.3451 | 1862.8924 | 2173.7197 | 2385.4897 | 2573.7154 | 53.6689
220f9530a1f8_TGS.las | DEPT | FT |  | 8463 | 2260.5 | 1221.601 | 145 | 1202.75 | 2260.5 | 3318.25 | 4376 | 0 | DEPTH
253c7236a62c_TGS.las | DTSM | US/F | DELTA-T SHEAR | 15870 | 116.7011 | 10.2875 | 74.765 | 111.4514 | 114.8503 | 118.6488 | 167.1291 | 44.3997 | DTSM
253c7236a62c_TGS.las | DTCO | US/F | DELTA-T COMPRESSIONAL | 15861 | 61.6186 | 5.78 | 44.1884 | 55.6435 | 62.5078 | 65.8216 | 84.6397 | 44.4312 | DTCO
253c7236a62c_TGS.las | SGRDD | GAPI | SPECTROSCOPY GAMMA RAY FROM DENSITY LOG | 28455 | 47.56 | 28.7101 | 2.0096 | 21.0053 | 43.0242 | 74.4554 | 153.4979 | 0.30831 | GR
253c7236a62c_TGS.las | TNPH_LS | DEC | THERMAL NEUTRON POROSITY [LIMESTONE] | 15819 | 0.1787 | 0.05904 | 0.0295 | 0.1346 | 0.183 | 0.2246 | 0.3723 | 44.5784 | NPHI
253c7236a62c_TGS.las | DEPT | FT |  | 28543 | 7249.5 | 4119.8994 | 114 | 3681.75 | 7249.5 | 10817.25 | 14385 | 0 | DEPTH
25838287353a_TGS.las | DTSM | US/F | DELTA-T SHEAR | 10450 | 129.849 | 19.3618 | 74.97 | 113.6849 | 132.7386 | 142.6904 | 239.6525 | 40.7563 | DTSM
25838287353a_TGS.las | PORS_LS | DEC | LINEAR POROSITY FROM LIMESTONE | 17190 | 0.17822 | 0.072848 | 0.0081 | 0.13492 | 0.1879 | 0.2299 | 0.3009 | 2.5455 | DPHI
25838287353a_TGS.las | GRD | GAPI | GAMMA RAY FROM DENSITY LOG | 17591 | 84.4318 | 27.5699 | 18.4015 | 59.987 | 86.5124 | 105.8589 | 266.944 | 0.27212 | GR
25838287353a_TGS.las | CALD | IN | CALIPER FROM DENSITY LOG | 8065 | 9.1116 | 0.77842 | 6.3239 | 8.6609 | 8.9201 | 9.2296 | 14.9574 | 54.2775 | CALI
25838287353a_TGS.las | PORZ_LS | DEC | Z-DENSITY CORRECTED POROSITY LIMESTONE | 3237 | 0.12836 | 0.082027 | -0.0296 | 0.0701 | 0.0961 | 0.1685 | 0.3014 | 81.6486 | DPHI
25838287353a_TGS.las | ZCOR | G/C3 | DENSITY CORRECTION | 8069 | 0.085929 | 0.12748 | -0.1015 | -0.0022 | 0.0362 | 0.1307 | 0.7565 | 54.2548
25838287353a_TGS.las | PE | B/E | PHOTO ELECTRIC CROSS SECTION | 3255 | 3.0203 | 0.41418 | 1.6699 | 2.7461 | 2.9718 | 3.2376 | 5.3725 | 81.5466 | PE
25838287353a_TGS.las | CNC_LS | DEC | BOREHOLE SIZE CORRECTED COMPENSATED NEUTRON POROSITY (LIMESTONE) | 59 | 0.066493 | 0.09314 | -0.0354 | -0.0341 | 0.1214 | 0.1552 | 0.1873 | 99.6655 | NPHI
25838287353a_TGS.las | ZDEN | G/C3 | FORMATION BULK DENSITY | 8067 | 2.5184 | 0.14198 | 1.9971 | 2.5029 | 2.5724 | 2.5975 | 2.762 | 54.2661 | RHOB
25838287353a_TGS.las | DTCO | US/F | DELTA-T COMPRESSIONAL | 10519 | 70.9438 | 9.6747 | 47.4843 | 65.9717 | 73.0463 | 77.0757 | 134.1391 | 40.3651 | DTCO
25838287353a_TGS.las | DT | US/F | DELTA-T (INTERVAL TRANSIT TIME) | 10511 | 72.539 | 12.5185 | 26.946 | 65.7282 | 74.0242 | 78.7179 | 138.8804 | 40.4105 | DTCO
25838287353a_TGS.las | DEPT | F | 1 MEASURED DEPTH | 17639 | 4411.5 | 2546.0425 | 2 | 2206.75 | 4411.5 | 6616.25 | 8821 | 0 | DEPTH
260af024a4c2_TGS.las | DTSM | US/F | DELTA-T SHEAR | 2231 | 128.0151 | 27.983 | 40.6153 | 105.5004 | 125.4805 | 148.275 | 189.7251 | 85.3098 | DTSM
260af024a4c2_TGS.las | DEPT | F | 1 MEASURED DEPTH | 15187 | 8426.5 | 2192.1268 | 4630 | 6528.25 | 8426.5 | 10324.75 | 12223 | 0 | DEPTH
260af024a4c2_TGS.las | DTCO | US/F | DELTA-T COMPRESSIONAL | 2231 | 75.0569 | 13.1242 | 44.2326 | 66.178 | 76.4845 | 85.7226 | 115.2077 | 85.3098 | DTCO
260af024a4c2_TGS.las | GRR | GAPI | GAMMA RAY FROM RESISTIVITY LOG | 15133 | 97.1477 | 33.4248 | 12.2374 | 86.386 | 104.3927 | 112.7769 | 467.2754 | 0.35557 | GR
260af024a4c2_TGS.las | ILD | OHMM | INDUCTION DEEP RESISTIVITY | 15044 | 12.3043 | 31.791 | 1.2524 | 6.2894 | 8.9088 | 12.7085 | 1775.9857 | 0.94159 | RESD
260af024a4c2_TGS.las | CILD | MMHO | INDUCTION DEEP CONDUCTIVITY | 5119 | 117.5277 | 81.4933 | 0 | 75.0118 | 102.5754 | 136.4025 | 797.9072 | 66.2935 | RESD
260af024a4c2_TGS.las | SPR | MV | SPONTANEOUS POTENTIAL FROM RESISTIVITY LOG | 15044 | -41.9181 | 19.0214 | -149.6567 | -44.1567 | -38.3903 | -34.8529 | 7.0891 | 0.94159
260af024a4c2_TGS.las | SFLA | OHMM | SPHERICALLY FOCUSED LOG RESISTIVITY AVERAGED OVER 2.5 FT | 5119 | 22.425 | 34.9264 | 0.7058 | 8.6082 | 11.7074 | 18.2797 | 499.5767 | 66.2935 | RXO
260af024a4c2_TGS.las | ILM | OHMM | INDUCTION MEDIUM RESISTIVITY | 9926 | 12.3186 | 20.4341 | 1.3073 | 6.1518 | 8.7526 | 13.316 | 581.3976 | 34.6415 | RESM
260af024a4c2_TGS.las | SFLU | OHMM | SHALLOW FOCUSED RESISTIVITY (UNAVERAGED) | 9926 | 15.7747 | 32.9101 | 0.2278 | 7.4729 | 10.8153 | 16.6663 | 1519.6151 | 34.6415 | RXO
260af024a4c2_TGS.las | NPHI_LS | DEC | NEUTRON POROSITY LIMESTONE | 9903 | 0.23282 | 0.065565 | 0.0161 | 0.1924 | 0.2338 | 0.2733 | 0.5966 | 34.7929 | NPHI
260af024a4c2_TGS.las | DPHI_LS | DEC | DENSITY POROSITY LIMESTONE | 9667 | 0.084589 | 0.06951 | -0.0427 | 0.0392 | 0.0624 | 0.1048 | 0.3024 | 36.3469 | DPHI
260af024a4c2_TGS.las | DRHO | G/C3 | BULK DENSITY CORRECTION | 9890 | 0.074999 | 0.056983 | -0.0593 | 0.0279 | 0.06075 | 0.1175 | 0.2515 | 34.8785
260af024a4c2_TGS.las | CALD | IN | CALIPER FROM DENSITY LOG | 9890 | 10.2466 | 2.1859 | 4.0803 | 9.3044 | 10.1434 | 11.2811 | 23.6704 | 34.8785 | CALI
260af024a4c2_TGS.las | PEF | B/E | PHOTOELECTRIC FACTOR | 9253 | 5.1617 | 1.545 | 2.5723 | 4.0805 | 4.7357 | 5.7903 | 10.0322 | 39.0729 | PE
260af024a4c2_TGS.las | RHOB | G/C3 | BULK DENSITY | 9868 | 2.5546 | 0.14426 | 1.9977 | 2.5244 | 2.6017 | 2.643 | 2.7852 | 35.0234 | RHOB
260af024a4c2_TGS.las | PEFL | B/E | LONG SPACED CORRECTED PHOTELECTRIC FACTOR | 637 | 4.3523 | 0.77561 | 2.7833 | 3.8229 | 4.217 | 4.7246 | 8.027 | 95.8056 | PE
260af024a4c2_TGS.las | PEFS | B/E | SHORT SPACED CORRECTED PHOTOELECTRIC FACTOR | 637 | 5.1691 | 1.3262 | 2.8051 | 4.346 | 4.8487 | 5.8244 | 10.0838 | 95.8056 | PE
27eedabb7f1b_TGS.las | DTSM | US/F | SHEAR-WAVE INTERVAL TRANSIT TIME DELTA-T | 1320 | 142.5367 | 20.3253 | 100.986 | 125 | 141.0635 | 158.29 | 190.497 | 92.6894 | DTSM
27eedabb7f1b_TGS.las | DEPT | F |  | 18056 | 8068.25 | 2606.2313 | 3554.5 | 5811.375 | 8068.25 | 10325.125 | 12582 | 0 | DEPTH
27eedabb7f1b_TGS.las | CILD | MMHO | CONDUCTIVITY INDUCTION LOG DEEP | 6388 | 168.2355 | 159.9769 | 0.0004 | 84.7248 | 152.427 | 216.7874 | 2001.0989 | 64.6212 | RESD
27eedabb7f1b_TGS.las | TEND | LBS | TENSION FROM DENSITY LOG | 10248 | 3555.4138 | 362.6963 | 2885.8269 | 3240.157 | 3575.1541 | 3843.6973 | 5202.3579 | 43.2432
27eedabb7f1b_TGS.las | RHOB | G/C3 | BULK DENSITY | 10180 | 2.5335 | 0.16118 | 1.952 | 2.4737 | 2.592 | 2.646 | 2.782 | 43.6198 | RHOB
27eedabb7f1b_TGS.las | PEF | B/E | PHOTOELECTRIC FACTOR | 7365 | 3.7983 | 1.6589 | 0.849 | 2.754 | 3.339 | 4.054 | 10.153 | 59.2102 | PE
27eedabb7f1b_TGS.las | NPHI | DEC | NEUTRON POROSITY SANDSTONE | 10229 | 0.22524 | 0.072037 | -0.008 | 0.181 | 0.224 | 0.272 | 0.54 | 43.3485 | NPHI
27eedabb7f1b_TGS.las | DRHO | G/C3 | DENSITY CORRECTION | 10181 | 0.040761 | 0.057147 | -0.114 | -0.004 | 0.021 | 0.082 | 0.258 | 43.6143
27eedabb7f1b_TGS.las | TENR | LBS | TENSION FROM RESISTIVITY | 10800 | 3199.3288 | 384.4753 | 2492.126 | 2826.843 | 3183.3589 | 3478.4068 | 4136.0952 | 40.1861
27eedabb7f1b_TGS.las | ILM | OHMM | INDUCTION LOG MEDIUM RESISTIVITY | 10625 | 9.5848 | 27.0916 | 0.449 | 5.296 | 7.105 | 10.329 | 1946.2371 | 41.1553 | RESM
27eedabb7f1b_TGS.las | DTCO | US/F | ACOUSTIC TRANSIT TIME SLOWNESS, DELTA T | 1320 | 79.1098 | 9.2698 | 59.284 | 71.213 | 77.161 | 85.924 | 114.95 | 92.6894 | DTCO
27eedabb7f1b_TGS.las | TENS | LBS | TENSION FROM SONIC | 1369 | 3549.7867 | 70.4952 | 3363.636 | 3507.833 | 3553.425 | 3600.791 | 3956.522 | 92.418
27eedabb7f1b_TGS.las | CALD | IN | CALIPER FROM DENSITY LOG | 10198 | 10.787 | 1.8739 | 7.533 | 9.1935 | 10.8385 | 11.899 | 20.431 | 43.5202 | CALI
27eedabb7f1b_TGS.las | SFLU | OHMM | PHERICALLY FOCUSED LOG | 17314 | 17.585 | 45.7382 | 0.4174 | 5.7342 | 8.1225 | 13.9747 | 744.554 | 4.1094 | RXO
27eedabb7f1b_TGS.las | SPR | MV | SPONTANEOUS POTENTIAL | 16959 | 3.6465 | 22.5972 | -90.682 | -10.3054 | 13.875 | 18.9454 | 43.9172 | 6.0755
27eedabb7f1b_TGS.las | ILD | OHMM | DEEP INDUCTION RESISTIVITY | 17283 | 14.9462 | 43.4871 | 0.198 | 5.2155 | 7.224 | 11.183 | 979.902 | 4.2811 | RESD
27eedabb7f1b_TGS.las | GRR | GAPI | GAMMA RAY | 17423 | 88.9963 | 30.3695 | 9.0277 | 73.0335 | 95.567 | 110.4355 | 370.109 | 3.5058 | GR
294246409a5b_TGS.las | DTSM | US/F | Delta-T Shear {F11.4} | 9823 | 108.8792 | 25.6523 | 75.8287 | 94.7327 | 99.5837 | 109.9741 | 199.3641 | 0.14232 | DTSM
294246409a5b_TGS.las | C2 | IN | Caliper 2 {F11.4} | 9837 | 8.0446 | 0.29646 | 7.1114 | 7.9746 | 7.9941 | 8.0219 | 12.0103 | 0 | CALI
294246409a5b_TGS.las | CALI | IN | Caliper {F11.4} | 9837 | 8.2009 | 0.1881 | 7.6268 | 8.0988 | 8.1508 | 8.2336 | 9.9284 | 0 | CALI
294246409a5b_TGS.las | CBL | MV | CBL {F11.4} | 9837 | 9.0293 | 13.3723 | -53.862 | 3.0785 | 7.3766 | 13.0966 | 878.3963 | 0
294246409a5b_TGS.las | CGR | GAPI | Gamma Ray Contribution from Thorium and Potassium {F11.4} | 9837 | 13.5138 | 8.1495 | -0.0526 | 7.7417 | 12.2331 | 16.6975 | 63.8961 | 0 | GR
294246409a5b_TGS.las | DCAL | IN | Differential Caliper {F11.4} | 9837 | 0.24589 | 0.18329 | -0.3594 | 0.1699 | 0.2023 | 0.2603 | 2.2636 | 0 | CALI
294246409a5b_TGS.las | DEVI | DEG | Hole Deviation {F11.4} | 9837 | 87.1193 | 8.4719 | 39.8693 | 87.6269 | 89.1667 | 90.5839 | 107.3608 | 0
294246409a5b_TGS.las | DPHI | CFCF | Density Porosity {F11.4} | 9837 | -0.031673 | 0.051942 | -0.1715 | -0.0726 | -0.0371 | 0.0108 | 0.1817 | 0 | DPHI
294246409a5b_TGS.las | DRHO | G/C3 | Bulk Density Correction {F11.4} | 9837 | 0.025787 | 0.020139 | -0.0403 | 0.0125 | 0.0245 | 0.0362 | 0.2447 | 0
294246409a5b_TGS.las | DTCO | US/F | Delta-T Compressional {F11.4} | 9837 | 58.4932 | 13.7154 | 40.1826 | 51.0996 | 53.9719 | 58.2692 | 115.2527 | 0 | DTCO
294246409a5b_TGS.las | GR | GAPI | Gamma Ray {F11.4} | 9837 | 39.5344 | 17.3764 | 9.8063 | 28.0935 | 36.2253 | 46.5242 | 156.0416 | 0 | GR
294246409a5b_TGS.las | GTEM | DEGF | Generalized Borehole Temperature {F11.4} | 9837 | 101.5153 | 5.4525 | 92.0728 | 96.7941 | 101.5153 | 106.2366 | 110.9578 | 0
294246409a5b_TGS.las | PEF |  | Photoelectric Factor {F11.4} | 9837 | 3.1659 | 0.23723 | 2.5116 | 3.0091 | 3.1196 | 3.2769 | 5.2057 | 0 | PE
294246409a5b_TGS.las | PHIX | CFCF | CrossPlot Porosity {F11.4} | 9837 | 0.050569 | 0.038927 | -0.0191 | 0.0185 | 0.0425 | 0.0832 | 0.2244 | 0
294246409a5b_TGS.las | POTA | % | Average Potassium Yield {F11.4} | 9837 | 0.47935 | 0.29219 | -0.0282 | 0.285 | 0.4363 | 0.591 | 2.3764 | 0
294246409a5b_TGS.las | RB | DEG | Relative Bearing {F11.4} | 9837 | 189.6862 | 4.2396 | 164.8521 | 187.7119 | 189.7564 | 191.9375 | 213.5627 | 0
294246409a5b_TGS.las | RHOB | G/C3 | Bulk Density {F11.4} | 9837 | 2.761 | 0.083625 | 2.4175 | 2.6926 | 2.7697 | 2.827 | 2.9862 | 0 | RHOB
294246409a5b_TGS.las | SGR | GAPI | Spectral GR {F11.4} | 9837 | 30.1753 | 13.0185 | 9.4659 | 21.9842 | 28.0956 | 35.4487 | 107.2166 | 0 | GR
294246409a5b_TGS.las | STIT | F | Stuck Tool Indicator, Total {F11.4} | 9837 | 0.1663 | 1.5073 | 0 | 0 | 0 | 0 | 20 | 0
294246409a5b_TGS.las | TENS | LBF | Cable Tension {F11.4} | 9814 | 90.6428 | 1228.7979 | 0.9661 | 18.9896 | 29.4699 | 40.0359 | 50775.0625 | 0.23381
294246409a5b_TGS.las | THOR | PPM | Average Thorium Yield {F11.4} | 9837 | 1.3405 | 0.93917 | -0.3682 | 0.6865 | 1.1779 | 1.7207 | 6.1446 | 0
294246409a5b_TGS.las | TNPH | CFCF | Thermal Neutron Porosity {F11.4} | 9837 | 0.099054 | 0.051165 | 0.0065 | 0.0576 | 0.0918 | 0.1427 | 0.319 | 0 | NPHI
294246409a5b_TGS.las | URAN | PPM | Average Uranium Yield {F11.4} | 9837 | 2.2698 | 0.97658 | 0.3049 | 1.5529 | 2.1283 | 2.7956 | 7.3825 | 0
294246409a5b_TGS.las | WTEP | DEGF | Well Temperature {F11.4} | 9837 | 111.6522 | 0.77204 | 109.832 | 111.02 | 111.623 | 112.388 | 112.874 | 0
294246409a5b_TGS.las | DEPT | F | DEPTH (BOREHOLE) {F12.4} | 9837 | 8728 | 1419.9208 | 6269 | 7498.5 | 8728 | 9957.5 | 11187 | 0 | DEPTH
29d8c7bc56cd_TGS.las | DTSM | US/F | DELTA-T SHEAR | 6073 | 102.3153 | 9.7174 | 84.8073 | 94.4068 | 100.6599 | 109.7901 | 132.3786 | 75.13 | DTSM
29d8c7bc56cd_TGS.las | AF60 | OHMM | ARRAY INDUCTION FOUR FOOT RESISTIVITY A60 | 5897 | 358.5756 | 521.1822 | 3.3965 | 34.5365 | 118.1621 | 418.2492 | 2035.4827 | 75.8508 | RESD
29d8c7bc56cd_TGS.las | SGRDD | GAPI | SPECTROSCOPY GAMMA RAY FROM DENSITY LOG | 24403 | 32.4467 | 22.4906 | 4.4181 | 13.3193 | 30.2991 | 40.367 | 190.5994 | 0.065523 | GR
29d8c7bc56cd_TGS.las | TNPH_LS | DEC | THERMAL NEUTRON POROSITY [LIMESTONE] | 24374 | 0.12655 | 0.16944 | -0.0559 | 0.0004 | 0.0868 | 0.20017 | 0.7019 | 0.18428 | NPHI
29d8c7bc56cd_TGS.las | PEFZ | B/E | HRDD STANDARD RESOLUTION FORMATION PHOTOELECTRIC FACTOR | 6119 | 4.1861 | 0.74374 | 2.3792 | 3.6246 | 4.1189 | 4.673 | 8.666 | 74.9416 | PE
29d8c7bc56cd_TGS.las | DTCO | US/F | DELTA-T COMPRESSIONAL | 6073 | 60.8291 | 7.0154 | 47.9621 | 54.4674 | 60.3057 | 66.2195 | 81.0067 | 75.13 | DTCO
29d8c7bc56cd_TGS.las | DEPT | F | 1 MEASURED DEPTH | 24419 | 6169.5 | 3524.6512 | 65 | 3117.25 | 6169.5 | 9221.75 | 12274 | 0 | DEPTH
2a05a7448226_TGS.las | DTSM | US/F | DELTA-T SHEAR | 5489 | 100.1969 | 13.7637 | 40.4746 | 90.7654 | 97.009 | 106.9498 | 164.6452 | 39.1261 | DTSM
2a05a7448226_TGS.las | GR | GAPI | GAMMA RAY | 9017 | 47.0745 | 34.5352 | 4.0073 | 20.7416 | 39.056 | 64.7673 | 257.7933 | 0 | GR
2a05a7448226_TGS.las | DTCO | US/F | DELTA-T COMPRESSIONAL | 5489 | 57.5219 | 9.183 | 39.6344 | 51.4741 | 55.9352 | 61.6823 | 121.6808 | 39.1261 | DTCO
2a05a7448226_TGS.las | GRS | GAPI | GAMMA RAY FROM SONIC LOG | 5489 | 54.2142 | 40.7056 | 7.1628 | 22.4625 | 48.219 | 69.7788 | 258.2226 | 39.1261 | GR
2a05a7448226_TGS.las | DEPT | F |  | 9017 | 7250 | 1301.564 | 4996 | 6123 | 7250 | 8377 | 9504 | 0 | DEPTH
33a468d6daa8_TGS.las | DTSM | US/F | DELTA-T SHEAR | 13943 | 117.7997 | 15.4277 | 90.723 | 106.6167 | 114.838 | 124.3268 | 175.5368 | 25.8942 | DTSM
33a468d6daa8_TGS.las | DTCO | US/F | DELTA-T COMPRESSIONAL | 13943 | 69.1557 | 8.4124 | 47.7923 | 63.7798 | 68.6706 | 73.7453 | 106.6107 | 25.8942 | DTCO
33a468d6daa8_TGS.las | RLA3 | OHMM | APPARENT RESISTIVITY FROM COMPUTED FOCUSING MODE 3 | 13865 | 97.2094 | 177.0834 | 0.2118 | 5.1498 | 14.0347 | 103.2917 | 1952.0089 | 26.3088 | RESM
33a468d6daa8_TGS.las | RLA4 | OHMM | APPARENT RESISTIVITY FROM COMPUTED FOCUSING MODE 4 | 13865 | 158.7065 | 394.9451 | 0.7532 | 5.4726 | 15.2059 | 117.2278 | 4568.0957 | 26.3088 | RESM
33a468d6daa8_TGS.las | RLA5 | OHMM | APPARENT RESISTIVITY FROM COMPUTED FOCUSING MODE 5 | 13865 | 194.7008 | 511.5122 | 1.0015 | 5.8435 | 16.987 | 135.4974 | 6894.3579 | 26.3088 | RESD
33a468d6daa8_TGS.las | SGRDD | GAPI | SPECTROSCOPY GAMMA RAY FROM DENSITY LOG | 18651 | 56.043 | 36.3838 | 2.2033 | 21.5364 | 57.4844 | 76.7415 | 264.2889 | 0.87164 | GR
33a468d6daa8_TGS.las | TNPH_LS | DEC | THERMAL NEUTRON POROSITY [LIMESTONE] | 18457 | 0.13587 | 0.13237 | -0.0063 | 0.0622 | 0.1078 | 0.1531 | 0.7007 | 1.9027 | NPHI
33a468d6daa8_TGS.las | CALD | IN | CALIPER FROM DENSITY LOG | 13837 | 9.3152 | 0.80447 | 8.5787 | 8.7556 | 9.0349 | 9.535 | 14.9069 | 26.4576 | CALI
33a468d6daa8_TGS.las | DPHZ_LS | DEC | HGRD STANDARD RESOLUTION DENSITY POROSITY | 13839 | 0.10751 | 0.059264 | -0.0625 | 0.0688 | 0.1014 | 0.1451 | 0.2999 | 26.447 | DPHI
33a468d6daa8_TGS.las | PEFZ | B/E | HRDD STANDARD RESOLUTION FORMATION PHOTOELECTRIC FACTOR | 13839 | 3.1621 | 0.83867 | 2.1554 | 2.6253 | 2.8273 | 3.3733 | 9.7055 | 26.447 | PE
33a468d6daa8_TGS.las | HDRA | G/C3 | HRDD SPINE AND RIBS DENSITY CORRECTION | 13839 | -0.0030415 | 0.010663 | -0.0326 | -0.0063 | -0.004 | -0.0017 | 0.2401 | 26.447
33a468d6daa8_TGS.las | RHOZ | G/C3 | HRDD STANDARD RESOLUTION FORMATION DENSITY | 13853 | 2.5372 | 0.095326 | 2.2121 | 2.4761 | 2.547 | 2.5996 | 2.8106 | 26.3726 | RHOB
33a468d6daa8_TGS.las | DEPT | F | 1 MEASURED DEPTH | 18815 | 4903.5 | 2715.7835 | 200 | 2551.75 | 4903.5 | 7255.25 | 9607 | 0 | DEPTH
350deadb904d_TGS.las | DTSM | US/F | DELTA-T SHEAR | 12175 | 145.1904 | 47.5705 | 71.8676 | 104.5781 | 135.7605 | 167.5796 | 323.1056 | 0.18037 | DTSM
350deadb904d_TGS.las | GRS | GAPI | GAMMA RAY FROM SONIC LOG | 12087 | 64.1521 | 36.2734 | 5.1549 | 32.5745 | 59.8684 | 95.7679 | 280.8923 | 0.90186 | GR
350deadb904d_TGS.las | DTCO | US/F | DELTA-T COMPRESSIONAL | 12175 | 75.0833 | 21.1666 | 45.0749 | 56.3217 | 72.7808 | 86.6029 | 159.392 | 0.18037 | DTCO
350deadb904d_TGS.las | DEPT | F | 1 MEASURED DEPTH | 12197 | 3383 | 1760.5575 | 334 | 1858.5 | 3383 | 4907.5 | 6432 | 0 | DEPTH
389595b964b6_TGS.las | DTSM | US/F | DELTA-T SHEAR | 11554 | 104.6131 | 14.7116 | 75.0583 | 93.3322 | 103.2628 | 112.5323 | 158.1378 | 50.7691 | DTSM
389595b964b6_TGS.las | SPR | MV | SPONTANEOUS POTENTIAL FROM RES. | 23135 | -48.2067 | 22.7482 | -115.7301 | -59.4248 | -44.6962 | -33.6196 | 7.1135 | 1.4232
389595b964b6_TGS.las | GRR | GAPI | GAMMA RAY FROM RESISTIVITY | 23299 | 81.6815 | 30.1832 | 9.0259 | 60.7914 | 86.6003 | 101.539 | 283.993 | 0.72436 | GR
389595b964b6_TGS.las | TENR | LBS | TENSION FROM RESISTIVITY | 23215 | 4529.1928 | 1089.7891 | 2498.6216 | 3589.7015 | 4593.1724 | 5326.5769 | 6701.5581 | 1.0823
389595b964b6_TGS.las | AT10 | OHMM | 10-IN. RESISTIVITY, 2-FT RESOLUTION | 15602 | 116.3607 | 256.1415 | 1.4214 | 5.7023 | 27.9951 | 140.8017 | 2000 | 33.5208 | RXO
389595b964b6_TGS.las | AT30 | OHMM | 30-IN. RESISTIVITY, 2-FT RESOLUTION | 15682 | 78.0625 | 109.5025 | 2.3986 | 18.7674 | 38.2082 | 90.2289 | 1956.175 | 33.1799 | RESM
389595b964b6_TGS.las | AT90 | OHMM | 90-IN. RESISTIVITY, 2-FT RESOLUTION | 15649 | 145.983 | 305.3341 | 2.8399 | 16.7576 | 38.6307 | 93.9578 | 2000 | 33.3206 | RESD
389595b964b6_TGS.las | NPHI | DEC | NEUTRON POROSITY LIMESTONE | 15680 | 0.11898 | 0.11703 | -0.0082 | 0.0223 | 0.0614 | 0.2313 | 0.5099 | 33.1885 | NPHI
389595b964b6_TGS.las | DRHO | G/C3 | DENSITY CORRECTION | 15447 | 0.031117 | 0.057325 | -0.0765 | -0.0026 | 0.0042 | 0.03895 | 0.25 | 34.1813
389595b964b6_TGS.las | PEF | B/E | PHOTOELECTRIC FACTOR | 15706 | 3.9388 | 1.111 | 2.0371 | 3.2521 | 3.6995 | 4.2202 | 10.0908 | 33.0777 | PE
389595b964b6_TGS.las | TEND | LBS | TENSION FROM DENSITY LOG | 15736 | 5329.6548 | 783.6282 | 3927.8076 | 4665.1173 | 5233.3015 | 6008.9351 | 6972.0103 | 32.9498
389595b964b6_TGS.las | CALD | IN | CALIPER FROM DENSITY LOG | 15675 | 10.9673 | 1.8861 | 3.0061 | 9.6011 | 10.1408 | 12.3607 | 20.1467 | 33.2098 | CALI
389595b964b6_TGS.las | RHOB | G/C3 | BULK DENSITY | 15673 | 2.6137 | 0.12309 | 1.5502 | 2.5403 | 2.6362 | 2.6979 | 3.1582 | 33.2183 | RHOB
389595b964b6_TGS.las | DTCO | US/F | DELTA - T COMPRESSIONAL | 11689 | 59.3633 | 8.3932 | 43.0204 | 53.4668 | 58.8102 | 62.8635 | 119.3836 | 50.1939 | DTCO
389595b964b6_TGS.las | TENS | LBS | TENSION FROM SONIC | 11064 | 5500.8022 | 527.1812 | 4450.5918 | 5048.0395 | 5482.2226 | 5922.9287 | 7314.7905 | 52.857
389595b964b6_TGS.las | AT20 | OHMM | 20-IN. RESISTIVITY, 2-FT RESOLUTION | 23088 | 54.9448 | 113.1528 | 0.61 | 7.7869 | 20.6703 | 50.3603 | 2000 | 1.6234 | RESM
389595b964b6_TGS.las | AT60 | OHMM | 60-IN. RESISTIVITY, 2-FT RESOLUTION | 23009 | 130.0865 | 352.1656 | 1.2003 | 9.8757 | 23.2031 | 56.4718 | 2039.6725 | 1.96 | RESD
389595b964b6_TGS.las | DEPT | F |  | 23469 | 10957 | 3387.5305 | 5090 | 8023.5 | 10957 | 13890.5 | 16824 | 0 | DEPTH
3ae75d54eac9_TGS.las | DTSM | US/F | SHEAR-WAVE INTERVAL TRANSIT TIME DELTA-T | 1665 | 138.1679 | 22.9653 | 81.2155 | 123.2784 | 132.5352 | 150.6717 | 190.6732 | 91.3091 | DTSM
3ae75d54eac9_TGS.las | DEPT | F |  | 19158 | 8207.75 | 2765.2913 | 3418.5 | 5813.125 | 8207.75 | 10602.375 | 12997 | 0 | DEPTH
3ae75d54eac9_TGS.las | DPHI | DEC | DENSITY POROSITY LIMESTONE | 9965 | 0.074138 | 0.062479 | -0.1003 | 0.0343 | 0.0516 | 0.0917 | 0.3011 | 47.9852 | DPHI
3ae75d54eac9_TGS.las | NPHI | DEC | NEUTRON POROSITY LIMESTONE | 10011 | 0.19944 | 0.062192 | -0.0209 | 0.1646 | 0.2007 | 0.2417 | 0.4839 | 47.7451 | NPHI
3ae75d54eac9_TGS.las | DRHO | G/C3 | DENSITY CORRECTION | 10001 | 0.013814 | 0.052318 | -0.1352 | -0.0115 | -0.001 | 0.0261 | 0.2509 | 47.7973
3ae75d54eac9_TGS.las | CALD | IN | CALIPER FDC LOG | 10001 | 5.1496 | 1.452 | -2.983 | 4.097 | 4.8694 | 5.991 | 13.8984 | 47.7973 | CALI
3ae75d54eac9_TGS.las | RHOB | G/C3 | BULK DENSITY | 9990 | 2.5818 | 0.11895 | 1.993 | 2.5544 | 2.6235 | 2.6531 | 2.9989 | 47.8547 | RHOB
3ae75d54eac9_TGS.las | PEF | B/E | PHOTOELECTRIC FACTOR | 8099 | 3.4877 | 0.38686 | 2.306 | 3.2445 | 3.4692 | 3.6995 | 5.934 | 57.7252 | PE
3ae75d54eac9_TGS.las | GRR | GAPI | GAMMA RAY FROM RES. LOG. | 19128 | 90.6199 | 35.091 | 5.2189 | 67.761 | 98.41 | 114.4584 | 348.31 | 0.15659 | GR
3ae75d54eac9_TGS.las | ILD | OHMM | INDUCTION LOG DEEP | 18981 | 27.1354 | 148.239 | 0.8383 | 5.0933 | 7.3852 | 11.4535 | 2010.0348 | 0.9239 | RESD
3ae75d54eac9_TGS.las | SPR | MV | SPONTANEOUS POTENTIAL FROM RES. | 18989 | -20.4325 | 17.9938 | -104.222 | -26.8306 | -15.0845 | -9.9061 | 7.2639 | 0.88214
3ae75d54eac9_TGS.las | SFLU | OHMM | SPHERICALLY FOCUSED LOG UNAVERAGED RESISTIVITY | 18989 | 38.5341 | 163.5053 | 0.2045 | 6.0553 | 8.9908 | 15.7957 | 2004.9972 | 0.88214 | RXO
3ae75d54eac9_TGS.las | ILM | OHMM | INDUCTION LOG MEDIUM | 18995 | 19.2597 | 84.2311 | 0.4349 | 5.1712 | 7.6095 | 11.9171 | 2043.8483 | 0.85082 | RESM
3ae75d54eac9_TGS.las | DTCO | US/F | COMPRESSIONAL-WAVE INTERVAL TRANSIT TIME ACOUSTIC SLOWNESS | 1665 | 79.1491 | 8.8882 | 59.6892 | 71.3295 | 79.1709 | 86.2611 | 103.7273 | 91.3091 | DTCO
3bbe0b1fce67_TGS.las | DTSM | US/F | DELTA-T SHEAR | 3630 | 105.1449 | 23.556 | 77.0901 | 88.1158 | 93.3805 | 121.929 | 158.8736 | 84.5394 | DTSM
3bbe0b1fce67_TGS.las | DEPT | FT |  | 23479 | 6011.5 | 3388.9739 | 142 | 3076.75 | 6011.5 | 8946.25 | 11881 | 0 | DEPTH
3bbe0b1fce67_TGS.las | DTCO | US/F | DELTA-T COMPRESSIONAL | 3637 | 63.2021 | 17.8184 | 43.455 | 49.6956 | 53.151 | 81.5403 | 109.5199 | 84.5096 | DTCO
3bbe0b1fce67_TGS.las | GRS | GAPI | GAMMA RAY FROM SONIC LOG | 23250 | 43.2363 | 31.858 | 3.5347 | 21.2861 | 35.1525 | 57.5213 | 299.9807 | 0.97534 | GR
3bbe0b1fce67_TGS.las | LLD | OHMM | LATEROLOG DEEP RESISTIVITY | 3623 | 1816.5721 | 5254.8202 | 5.0147 | 43.0302 | 215.293 | 1439.9592 | 40379.9311 | 84.5692 | RESD
3bbe0b1fce67_TGS.las | LLS | OHMM | LATEROLOG SHALLOW RESISTIVITY | 3623 | 2246.3107 | 7795.2555 | 4.0304 | 40.7604 | 225.6113 | 1422.5975 | 65674.2955 | 84.5692 | RESM
3bbe0b1fce67_TGS.las | NPHI_LS | DEC | NEUTRON POROSITY LIMESTONE | 4811 | 0.14631 | 0.15303 | 0.0028 | 0.015 | 0.0699 | 0.29375 | 0.6048 | 79.5093 | NPHI
3ca90f59eddb_TGS.las | DTSM | US/F | DELTA-T SHEAR | 12930 | 124.4656 | 18.9323 | 75.5403 | 111.3005 | 122.4424 | 136.9758 | 179.4638 | 58.1431 | DTSM
3ca90f59eddb_TGS.las | DTCO | US/F | DELTA-T COMPRESSIONAL | 16662 | 75.7509 | 10.6988 | 43.0634 | 68.9714 | 75.6673 | 81.1488 | 166.2691 | 46.062 | DTCO
3ca90f59eddb_TGS.las | NPHI_LS | DEC | NEUTRON POROSITY LIMESTONE | 17211 | 0.22781 | 0.071744 | 0.0114 | 0.1834 | 0.2268 | 0.2696 | 0.5454 | 44.2847 | NPHI
3ca90f59eddb_TGS.las | DPHZ_LS | DEC | HGRD STANDARD RESOLUTION DENSITY POROSITY | 15687 | 0.075397 | 0.064372 | -0.1 | 0.0343 | 0.0577 | 0.0945 | 0.3012 | 49.2182 | DPHI
3ca90f59eddb_TGS.las | HCALD | IN | HRCC CALIPER CALIBRATED FROM DENSITY LOG | 15953 | 10.4945 | 1.5617 | 3.2491 | 9.5518 | 10.2635 | 11.0083 | 21.554 | 48.3571
3ca90f59eddb_TGS.las | HDRA | G/C3 | HRDD SPINE AND RIBS DENSITY CORRECTION | 15874 | 0.059841 | 0.067714 | -0.0327 | 0.0027 | 0.0296 | 0.1054 | 0.2509 | 48.6129
3ca90f59eddb_TGS.las | PEFZ | B/E | HRDD STANDARD RESOLUTION FORMATION PHOTOELECTRIC FACTOR | 15953 | 3.9549 | 0.47477 | 2.1007 | 3.6671 | 3.8849 | 4.2281 | 6.447 | 48.3571 | PE
3ca90f59eddb_TGS.las | RHOZ | G/C3 | HRDD STANDARD RESOLUTION FORMATION DENSITY | 15953 | 2.5687 | 0.14543 | 1.4827 | 2.5433 | 2.6103 | 2.6505 | 2.977 | 48.3571 | RHOB
3ca90f59eddb_TGS.las | GRR | GAPI | GAMMA RAY FROM RESISTIVITY LOG | 30759 | 72.7766 | 35.9584 | 7.6621 | 38.3133 | 75.5288 | 105.7172 | 300.3505 | 0.42731 | GR
3ca90f59eddb_TGS.las | IMPH | OHMM | INDUCTION MEDIUM PHASOR RESISTIVITY | 1057 | 4.5663 | 42.7054 | 0.7521 | 1.8641 | 2.2988 | 2.996 | 1382.3616 | 96.5783 | RESM
3ca90f59eddb_TGS.las | SPR | MV | SPONTANEOUS POTENTIAL FROM RESISTIVITY LOG | 17041 | -34.2615 | 57.7516 | -231.4041 | -24.3038 | -13.7302 | -4.2654 | 34.66 | 44.8351
3ca90f59eddb_TGS.las | SFLU | OHMM | SHALLOW FOCUSED RESISTIVITY (UNAVERAGED) | 1079 | 4.1789 | 5.0412 | 0.2029 | 2.3928 | 2.9187 | 3.8128 | 69.0364 | 96.5071 | RXO
3ca90f59eddb_TGS.las | AHT30 | OHMM | ARRAY INDUCTION TWO FOOT RESISTIVITY A30 | 6687 | 10.3594 | 7.1753 | 1.0782 | 5.5156 | 8.6377 | 13.1723 | 69.6983 | 78.3529 | RESM
3ca90f59eddb_TGS.las | AHT60 | OHMM | ARRAY INDUCTION TWO FOOT RESISTIVITY A60 | 15942 | 9.4684 | 6.299 | 1.1481 | 5.5715 | 7.7307 | 11.26 | 74.9654 | 48.3927 | RESD
3ca90f59eddb_TGS.las | AHT20 | OHMM | ARRAY INDUCTION TWO FOOT RESISTIVITY A20 | 6687 | 10.814 | 8.1959 | 0.7413 | 5.4167 | 8.9369 | 13.7614 | 125.464 | 78.3529 | RESM
3ca90f59eddb_TGS.las | AHF20 | OHMM | ARRAY INDUCTION FOUR FOOT RESISTIVITY A20 | 9264 | 8.8941 | 5.7351 | 3.0144 | 5.5223 | 7.3247 | 9.7866 | 49.8803 | 70.0107 | RESM
3ca90f59eddb_TGS.las | AHFCO60 | MMHO | ARRAY INDUCTION FOUR FOOT CONDUCTIVITY A60 | 15965 | 137.6501 | 69.9076 | 9.5193 | 86.4246 | 127.3568 | 178.5056 | 805.2549 | 48.3183 | RESD
3ca90f59eddb_TGS.las | DPO_LS | DEC | HLDS DENSITY POROSITY | 1039 | 0.097348 | 0.063062 | -0.0425 | 0.0447 | 0.0867 | 0.1423 | 0.2983 | 96.6366 | DPHI
3ca90f59eddb_TGS.las | DRH | G/C3 | BULK DENSITY CORRECTION | 996 | -0.087783 | 0.057203 | -0.2514 | -0.11935 | -0.0788 | -0.040125 | 0.0274 | 96.7758
3ca90f59eddb_TGS.las | LCALD | IN | DENSITY CALIPER/LOWER CALIPER FROM DENSITY LOG | 955 | 9.5151 | 2.1361 | 4.0089 | 7.8664 | 9.601 | 11.1082 | 14.0088 | 96.9085 | CALI
3ca90f59eddb_TGS.las | RHOM | G/C3 | CORRECTED BULK DENSITY | 1039 | 2.5439 | 0.10782 | 2.1899 | 2.4663 | 2.5622 | 2.6336 | 2.7818 | 96.6366 | RHOB
3ca90f59eddb_TGS.las | CIDP | MMHO | INCUCTION DEEP PHASOR CONDUCTIVITY | 1079 | 443.79 | 183.3426 | 1.0546 | 339.526 | 431.8497 | 535.3965 | 1389.6682 | 96.5071 | RESD
3ca90f59eddb_TGS.las | AHT90 | OHMM | ARRAY INDUCTION TWO FOOT RESISTIVITY A90 | 6687 | 9.6677 | 6.7692 | 1.1375 | 5.1778 | 7.787 | 12.3693 | 77.5968 | 78.3529 | RESD
3ca90f59eddb_TGS.las | DEPT | F |  | 30891 | 7922.5 | 4458.804 | 200 | 4061.25 | 7922.5 | 11783.75 | 15645 | 0 | DEPTH
3d6dde594223_TGS.las | DTSM | US/F | DELTA-T SHEAR | 4209 | 116.9011 | 20.8571 | 69.3675 | 100.5969 | 118.8125 | 124.9997 | 175.832 | 24.6374 | DTSM
3d6dde594223_TGS.las | DT | US/F | DELTA-T (INTERVAL TRANSIT TIME) | 4209 | 68.462 | 13.6145 | 32.3064 | 56.8666 | 68.6695 | 74.5418 | 139.2169 | 24.6374 | DTCO
3d6dde594223_TGS.las | DTCO | US/F | DELTA-T COMPRESSIONAL | 4209 | 66.0385 | 12.8773 | 44.0903 | 55.3341 | 67.3153 | 70.8437 | 123.5595 | 24.6374 | DTCO
3d6dde594223_TGS.las | GRD | GAPI | GAMMA RAY FROM DENSITY LOG | 5527 | 29.902 | 27.308 | 1.1515 | 6.5338 | 23.5672 | 45.8289 | 250.2048 | 1.0385 | GR
3d6dde594223_TGS.las | NPHI_LS | DEC | NEUTRON POROSITY LIMESTONE | 5545 | 0.14696 | 0.17109 | -0.0229 | -0.0025 | 0.0574 | 0.2983 | 0.7002 | 0.7162 | NPHI
3d6dde594223_TGS.las | DPHI_LS | DEC | DENSITY POROSITY LIMESTONE | 4233 | 0.15627 | 0.19767 | -0.1605 | -0.0464 | 0.1474 | 0.3742 | 0.6726 | 24.2077 | DPHI
3d6dde594223_TGS.las | CALD | IN | CALIPER FROM DENSITY LOG | 4237 | 8.9712 | 0.83932 | 7.5748 | 8.3577 | 8.9826 | 9.4137 | 17.2328 | 24.1361 | CALI
3d6dde594223_TGS.las | DRHO | G/C3 | BULK DENSITY CORRECTION | 4233 | 0.0071977 | 0.020013 | -0.0297 | -0.0022 | 0.0022 | 0.0097 | 0.2198 | 24.2077
3d6dde594223_TGS.las | RHOB | G/C3 | BULK DENSITY | 4233 | 2.4427 | 0.3374 | 1.5666 | 2.0704 | 2.4579 | 2.7888 | 2.9846 | 24.2077 | RHOB
3d6dde594223_TGS.las | DEPT | F | 1 MEASURED DEPTH | 5585 | 1398 | 806.1975 | 2 | 700 | 1398 | 2096 | 2794 | 0 | DEPTH
3e09ee2f5add_TGS.las | DTSM | US/F | SHEAR-WAVE INTERVAL TRANSIT TIME DELTA-T | 16910 | 176.4922 | 30.055 | 79.2222 | 182.4759 | 190.2974 | 193.1171 | 207.4959 | 13.3576 | DTSM
3e09ee2f5add_TGS.las | SPR | MV | SPONTANEOUS POTENTIAL | 16759 | -6.6474 | 14.4179 | -83.1802 | -11.8893 | -6.7413 | 0.863 | 17.6028 | 14.1313
3e09ee2f5add_TGS.las | CILD | MMHO | CONDUCTIVITY INDUCTION LOG DEEP | 16721 | 349.836 | 183.3911 | 0.0004 | 235.89 | 307.3716 | 488.7093 | 1000 | 14.326 | RESD
3e09ee2f5add_TGS.las | ILM | OHMM | INDUCTION LOG MEDIUM | 4527 | 42.8907 | 96.4687 | 1.2541 | 1.6779 | 2.3033 | 21.1289 | 1181.124 | 76.8048 | RESM
3e09ee2f5add_TGS.las | CALI | IN | CALIPER FROM DENSITY LOG | 1488 | 10.196 | 0.37358 | 9.6845 | 9.901 | 10.0732 | 10.5002 | 12.3257 | 92.3759 | CALI
3e09ee2f5add_TGS.las | DRHO | G/C3 | DENSITY CORRECTION | 1488 | 0.0051029 | 0.01715 | -0.0206 | -0.0016 | 0.0018 | 0.006125 | 0.1283 | 92.3759
3e09ee2f5add_TGS.las | PEF | B/E | PHOTOELECTRIC FACTOR | 1488 | 3.3676 | 0.53124 | 2.2986 | 2.9821 | 3.2429 | 3.7143 | 5.1544 | 92.3759 | PE
3e09ee2f5add_TGS.las | RHOB | G/C3 | BULK DENSITY | 1488 | 2.5244 | 0.10392 | 2.2088 | 2.4333 | 2.4937 | 2.6264 | 2.7603 | 92.3759 | RHOB
3e09ee2f5add_TGS.las | DPHI | DEC | DENSITY POROSITY LIMESTONE | 1488 | 0.11019 | 0.05975 | -0.0247 | 0.05135 | 0.12685 | 0.1626 | 0.295 | 92.3759 | DPHI
3e09ee2f5add_TGS.las | NPHI | DEC | NEUTRON POROSITY LIMESTONE | 1464 | 0.16663 | 0.086774 | 0.0033 | 0.11628 | 0.1878 | 0.22837 | 0.3 | 92.4988 | NPHI
3e09ee2f5add_TGS.las | GRS | GAPI | GAMMA RAY FROM SONIC LOG | 16950 | 91.514 | 35.7489 | 23.3473 | 80.8939 | 88.2985 | 94.3286 | 300 | 13.1526 | GR
3e09ee2f5add_TGS.las | DTM | US/F | SHEAR-WAVE INTERVAL TRANSIT TIME DELTA-T | 14923 | 285.1192 | 17.4079 | 225.7419 | 289.0142 | 291.6317 | 294.3168 | 300 | 23.5385
3e09ee2f5add_TGS.las | DT | US/F | INTERVAL TRANSIT TIME | 16910 | 96.669 | 14.0865 | 42.8374 | 91.4731 | 98.2951 | 103.7948 | 200.4685 | 13.3576 | DTCO
3e09ee2f5add_TGS.las | DTCO | US/F | COMPRESSIONAL-WAVE INTERVAL TRANSIT TIME ACAUSTIC SLOWNESS | 16910 | 91.0588 | 14.3246 | 40 | 86.8339 | 96.0301 | 100.3652 | 110.3859 | 13.3576 | DTCO
3e09ee2f5add_TGS.las | GRD | GAPI | GAMMA RAY FROM DENSITY LOG | 2998 | 52.2886 | 28.9115 | 22.0315 | 37.267 | 43.6957 | 54.8075 | 265.8419 | 84.639 | GR
3e09ee2f5add_TGS.las | CALD | IN | CALIPER FROM DENSITY LOG | 2938 | 6.7041 | 0.38751 | 5.7797 | 6.5786 | 6.6529 | 6.7629 | 7.8058 | 84.9465 | CALI
3e09ee2f5add_TGS.las | ZCOR | G/C3 | DENSITY CORRECTION | 2938 | 0.13444 | 0.093714 | -0.4164 | 0.0881 | 0.1584 | 0.1819 | 0.9044 | 84.9465
3e09ee2f5add_TGS.las | PE | B/E | PHOTOELECTRIC FACTOR | 2938 | 3.7033 | 0.45196 | 2.5257 | 3.3971 | 3.6216 | 3.9524 | 6.2465 | 84.9465 | PE
3e09ee2f5add_TGS.las | ZDEN | G/C3 | BULK DENSITY | 2938 | 2.6051 | 0.080827 | 2.0004 | 2.5694 | 2.6014 | 2.6451 | 3.2912 | 84.9465 | RHOB
3e09ee2f5add_TGS.las | CNC | DEC | NEUTRON POROSITY LIMESTONE | 2940 | 0.03209 | 0.049242 | -0.0358 | 0.0132 | 0.0168 | 0.0233 | 0.3 | 84.9362 | NPHI
3e09ee2f5add_TGS.las | PORZ | DEC | DENSITY POROSITY | 2938 | 0.060528 | 0.039457 | -0.1 | 0.0373 | 0.0623 | 0.0807 | 0.3 | 84.9465 | DPHI
3e09ee2f5add_TGS.las | ILD | OHMM | INDUCTION LOG DEEP | 16478 | 34.4225 | 216.0224 | 0.4877 | 1.9704 | 2.9482 | 4.0018 | 2000 | 15.571 | RESD
3e09ee2f5add_TGS.las | SFLU | OHMM |  | 16759 | 54.6144 | 254.7563 | 0.9452 | 2.0141 | 2.791 | 3.9411 | 1979.0807 | 14.1313 | RXO
3e09ee2f5add_TGS.las | DEPT | F |  | 19517 | 5712 | 2817.1085 | 833 | 3272.5 | 5712 | 8151.5 | 10591 | 0 | DEPTH
3ff29633be48_TGS.las | DTSM | US/F | SHEAR-WAVE INTERVAL TRANSIT TIME DELTA-T | 4560 | 121.89 | 23.5419 | 70.1862 | 107.2332 | 126.18 | 138.9755 | 178.3194 | 0.93417 | DTSM
3ff29633be48_TGS.las | DTCO | US/F | COMPRESSIONAL-WAVE INTERVAL TRANSIT TIME ACOUSTIC SLOWNESS | 4560 | 73.0327 | 8.2203 | 52.4944 | 69.2006 | 74.4119 | 77.3486 | 129.9663 | 0.93417 | DTCO
3ff29633be48_TGS.las | GRN | GAPI | GAMMA RAY | 4515 | 111.9824 | 17.5728 | 39.6637 | 110.4202 | 117.5375 | 121.9223 | 134.2976 | 1.9118 | GR
3ff29633be48_TGS.las | NPHI | DEC | NEUTRON POROSITY LIMESTONE | 4603 | 0.12698 | 0.044898 | 0.0123 | 0.10945 | 0.1338 | 0.1501 | 0.297 | 0 | NPHI
3ff29633be48_TGS.las | DEPT | F |  | 4603 | 7200.5 | 664.458 | 6050 | 6625.25 | 7200.5 | 7775.75 | 8351 | 0 | DEPTH
4460f43fb0fd_TGS.las | DTSM | US/F | DELTA-T SHEAR | 11051 | 139.062 | 27.7248 | 73.3782 | 119.7379 | 135.0291 | 154.7442 | 240.2156 | 4.0962 | DTSM
4460f43fb0fd_TGS.las | AT10 | OHMM | ARRAY INDUCTION TWO FOOT RESISTIVITY A10 | 11399 | 26.1095 | 70.9385 | 0.3683 | 4.6551 | 7.202 | 15.4032 | 1933.7771 | 1.0761 | RXO
4460f43fb0fd_TGS.las | AT20 | OHMM | ARRAY INDUCTION TWO FOOT RESISTIVITY A20 | 11399 | 39.5364 | 145.2504 | 0.3909 | 4.4642 | 6.8342 | 14.5075 | 1959.9371 | 1.0761 | RESM
4460f43fb0fd_TGS.las | AT30 | OHMM | ARRAY INDUCTION TWO FOOT RESISTIVITY A30 | 11399 | 34.7111 | 123.6721 | 0.4178 | 4.3047 | 6.5535 | 13.6384 | 2015.2762 | 1.0761 | RESM
4460f43fb0fd_TGS.las | AT60 | OHMM | ARRAY INDUCTION TWO FOOT RESISTIVITY A60 | 11399 | 36.013 | 146.441 | 0.4318 | 4.1874 | 6.3062 | 12.7825 | 2007.704 | 1.0761 | RESD
4460f43fb0fd_TGS.las | AT90 | OHMM | ARRAY INDUCTION TWO FOOT RESISTIVITY A90 | 11399 | 30.9427 | 125.616 | 0.5359 | 4.0928 | 6.1385 | 12.1889 | 1994.5302 | 1.0761 | RESD
4460f43fb0fd_TGS.las | DPHZ_LS | DEC | HGRD STANDARD RESOLUTION DENSITY POROSITY | 10554 | 0.062301 | 0.071152 | -0.102 | 0.0269 | 0.0502 | 0.0782 | 0.3009 | 8.4093 | DPHI
4460f43fb0fd_TGS.las | DTCO | US/F | DELTA-T COMPRESSIONAL | 10840 | 73.5744 | 12.9984 | 44.7776 | 63.7861 | 73.1346 | 82.1568 | 140.0401 | 5.9273 | DTCO
4460f43fb0fd_TGS.las | ECGRS | GAPI | ENVIRONMENTALLY CORRECTED GAMMA RAY FROM SONIC LOG | 11305 | 84.385 | 43.9718 | 7.9684 | 47.2255 | 84.5835 | 121.4868 | 300.1749 | 1.8919 | GR
4460f43fb0fd_TGS.las | HCALS | IN | HRCC CALIPER CALIBRATED FROM SONIC LOG | 11285 | 8.8993 | 0.54737 | 2.9159 | 8.6719 | 8.7508 | 8.8634 | 18.306 | 2.0654 | CALI
4460f43fb0fd_TGS.las | PEFZ | B/E | HRDD STANDARD RESOLUTION FORMATION PHOTOELECTRIC FACTOR | 11233 | 4.2258 | 0.83767 | 1.9704 | 3.5778 | 4.0078 | 4.9307 | 9.4579 | 2.5167 | PE
4460f43fb0fd_TGS.las | SPHI_LS | DEC | SONIC POROSITY [LIMESTONE] | 10243 | 0.17177 | 0.076348 | -0.0199 | 0.1115 | 0.1758 | 0.2362 | 0.3011 | 11.1082
4460f43fb0fd_TGS.las | TENR | LBF | TENSION FROM RESISTIVITY LOG | 11467 | 4394.9113 | 1006.1252 | 1943.123 | 3683.4219 | 4090.9963 | 5150.9713 | 7356.7656 | 0.48598
4460f43fb0fd_TGS.las | TENS | LBF | TENSION FROM SONIC LOG | 11466 | 4399.832 | 1003.9486 | 2091.7727 | 3684.87 | 4093.9315 | 5150.7537 | 7370.9211 | 0.49466
4460f43fb0fd_TGS.las | TNPH_LS | DEC | THERMAL NEUTRON POROSITY [LIMESTONE] | 11265 | 0.1878 | 0.13018 | -0.0431 | 0.0873 | 0.1872 | 0.2676 | 0.7014 | 2.239 | NPHI
4460f43fb0fd_TGS.las | DEPT | FT |  | 11523 | 4360.5 | 1663.274 | 1480 | 2920.25 | 4360.5 | 5800.75 | 7241 | 0 | DEPTH
4466f5646660_TGS.las | DTSM | US/F | DELTA-T SHEAR | 7703 | 130.2098 | 19.228 | 85.4654 | 115.4323 | 124.5109 | 147.4645 | 209.3287 | 0.01298 | DTSM
4466f5646660_TGS.las | DTCO | US/F | DELTA-T COMPRESSIONAL | 7687 | 75.1781 | 10.1891 | 48.535 | 68.1452 | 72.426 | 85.0169 | 98.1545 | 0.22066 | DTCO
4466f5646660_TGS.las | ECGRS | GAPI | ENVIRONMENTALLY CORRECTED GAMMA RAY FROM SONIC LOG | 7703 | 94.3165 | 28.3105 | 7.105 | 78.436 | 100.1023 | 114.3664 | 218.2085 | 0.01298 | GR
4466f5646660_TGS.las | HD1_PPC1 | IN | PPC1 HOLE DIAMETER 1 | 7561 | 8.207 | 0.4496 | 3.47 | 8.0578 | 8.1323 | 8.2509 | 14.2283 | 1.8562 | BH
4466f5646660_TGS.las | DEPT | F |  | 7704 | 7525.75 | 1112.0488 | 5600 | 6562.875 | 7525.75 | 8488.625 | 9451.5 | 0 | DEPTH
4503ff73396f_TGS.las | DTSM | DEC | SHARE-WAVE INTERVAL TRANSIT TIME DELTA-T | 18829 | 115.0628 | 17.1128 | 71.0341 | 102.7888 | 112.1158 | 123.8044 | 181.3934 | 30.0167 | DTSM
4503ff73396f_TGS.las | GRR | GAPI | GAMMA RAY | 18905 | 99.2525 | 42.63 | 12.463 | 67.0934 | 97.1629 | 130.6898 | 300.821 | 29.7343 | GR
4503ff73396f_TGS.las | ILD | OHMM | INDUCTION LOG DEEP | 15960 | 27.0558 | 34.0817 | 0.5245 | 7.7953 | 13.8246 | 33.7155 | 477.4522 | 40.6802 | RESD
4503ff73396f_TGS.las | ILM | OHMM | INDUCTION LOG MEDIUM | 15960 | 26.3521 | 47.5381 | 1.089 | 9.403 | 15.3006 | 33.5389 | 1995.7117 | 40.6802 | RESM
4503ff73396f_TGS.las | SFLU | OHMM | SPHERICALLY FOCUSED LOG UNAVERAGED RESISTIVITY | 15960 | 45.8546 | 62.8525 | 1.7409 | 13.8622 | 25.2655 | 53.7615 | 1024.0474 | 40.6802 | RXO
4503ff73396f_TGS.las | SPR | MV | SPONTANEOUS POTENTIAL | 15960 | -48.3822 | 32.645 | -143.3845 | -69.0022 | -41.3253 | -25.2826 | 17.8434 | 40.6802
4503ff73396f_TGS.las | CALD | IN | CALIPER FROM DENSITY LOG | 15977 | 11.3315 | 2.0156 | 6.0697 | 9.6362 | 10.8254 | 12.6412 | 22.45 | 40.617 | CALI
4503ff73396f_TGS.las | PEF | B/E | PHOTOELECTRIC FACTOR | 15977 | 3.174 | 0.40843 | 1.8357 | 2.8813 | 3.1382 | 3.4324 | 6.8867 | 40.617 | PE
4503ff73396f_TGS.las | RHOB | G/C3 | BULK DENSITY | 15976 | 2.5261 | 0.12843 | 2 | 2.4555 | 2.5459 | 2.619 | 2.7655 | 40.6207 | RHOB
4503ff73396f_TGS.las | SGR | GAPI | STANDARD GAMMA RAY, SPECTROSCOPY GAMMA RAY | 16037 | 103.9237 | 34.2802 | 1.9298 | 77.8746 | 101.2921 | 128.2479 | 301.1601 | 40.394 | GR
4503ff73396f_TGS.las | TEND | LB | TENSION FROM DENSITY LOG | 16029 | 4038.4265 | 905.5589 | 2486.6685 | 3256.7424 | 3952.6628 | 4862.7788 | 6094.8462 | 40.4237
4503ff73396f_TGS.las | DRHO | G/C3 | DENSITY CORRECTION | 15976 | 0.015121 | 0.036257 | -0.2478 | -0.003 | 0.0023 | 0.0154 | 0.25 | 40.6207
4503ff73396f_TGS.las | CGR | GAPI | CORRECTED GAMMA RAY | 8033 | 96.7466 | 23.5587 | 34.8392 | 80.573 | 97.7187 | 113.3904 | 151.6831 | 70.1431 | GR
4503ff73396f_TGS.las | DPHI | DEC | DENSITY POROSITY LIMESTONE | 15854 | 0.10337 | 0.066946 | -0.0285 | 0.052325 | 0.0948 | 0.1454 | 0.3 | 41.0741 | DPHI
4503ff73396f_TGS.las | NPHI | DEC | NEUTRON POROSITY LIMESTONE | 15968 | 0.12855 | 0.071089 | -0.0031 | 0.0769 | 0.1185 | 0.16992 | 0.5767 | 40.6504 | NPHI
4503ff73396f_TGS.las | TENS | LB | TENSION FROM SONIC LOG | 19017 | 3753.4943 | 992.964 | 2145.9939 | 2867.0833 | 3653.386 | 4649.4019 | 5446.2148 | 29.318
4503ff73396f_TGS.las | GRS | GAPI | GAMMA RAY FROM SONIC LOG | 26737 | 82.0392 | 45.2768 | 4.96 | 44.082 | 74.25 | 116.6487 | 300.0185 | 0.62442 | GR
4503ff73396f_TGS.las | DTCO | US/F | COMPRESSIONAL-WAVE INTERVAL TRANSIT TIME ACAUSTIC SLOWNESS | 18828 | 64.9839 | 8.724 | 44.3563 | 59.1226 | 63.8341 | 69.3508 | 132.7622 | 30.0204 | DTCO
4503ff73396f_TGS.las | SPHI | DEC | SONIC POROSITY | 18828 | 0.12027 | 0.060921 | -0.0225 | 0.0791 | 0.1117 | 0.1505 | 0.5511 | 30.0204
4503ff73396f_TGS.las | DEPT | F |  | 26905 | 6828 | 3883.4744 | 102 | 3465 | 6828 | 10191 | 13554 | 0 | DEPTH
45f3c132a607_TGS.las | DTSM | US/F | SHEAR-WAVE INTERVAL TRANSIT TIME DELTA-T | 2703 | 133.182 | 14.8738 | 84.165 | 125.4761 | 135.1586 | 144.0068 | 159.4778 | 63.1794 | DTSM
45f3c132a607_TGS.las | RHOB | G/C3 | BULK DENSITY | 2647 | 2.4302 | 0.10563 | 2.2814 | 2.3589 | 2.4074 | 2.4621 | 2.879 | 63.9422 | RHOB
45f3c132a607_TGS.las | GRD | GAPI | GAMMA RAY | 7163 | 33.6631 | 27.4826 | 2.8781 | 11.4628 | 18.0262 | 62.5038 | 144.5986 | 2.4247 | GR
45f3c132a607_TGS.las | NPHI | DEC | NEUTRON POROSITY LIMESTONE | 7157 | 0.2907 | 0.11694 | 0.0391 | 0.2121 | 0.2633 | 0.3346 | 0.7003 | 2.5065 | NPHI
45f3c132a607_TGS.las | PEF | B/E | PHOTOELECTRIC FACTOR | 2647 | 2.5506 | 0.38563 | 2.1474 | 2.3628 | 2.4447 | 2.5888 | 10.0325 | 63.9422 | PE
45f3c132a607_TGS.las | DPHI | DEC | DENSITY POROSITY LIMESTONE | 2647 | 0.16381 | 0.061738 | -0.0987 | 0.1455 | 0.1772 | 0.2057 | 0.2441 | 63.9422 | DPHI
45f3c132a607_TGS.las | DRHO | G/C3 | DENSITY CORRECTION | 2647 | -8.8893e-05 | 0.013398 | -0.0447 | -0.0039 | -0.0009 | 0.0026 | 0.4456 | 63.9422
45f3c132a607_TGS.las | AT10 | OHMM | 10-IN. RESISTIVITY, 2-FT RESOLUTION | 2753 | 18.5023 | 128.3158 | 0.3355 | 3.5922 | 4.9004 | 8.2678 | 1952.7667 | 62.4983 | RXO
45f3c132a607_TGS.las | AT30 | OHMM | 30-IN. RESISTIVITY, 2-FT RESOLUTION | 2754 | 20.7973 | 159.1024 | 0.2024 | 2.4034 | 3.139 | 4.7955 | 2050.1997 | 62.4847 | RESM
45f3c132a607_TGS.las | AT90 | OHMM | 90-IN. RESISTIVITY, 2-FT RESOLUTION | 2769 | 19.6189 | 158.7219 | 0.2951 | 2.0446 | 2.92 | 4.4716 | 2023.2902 | 62.2803 | RESD
45f3c132a607_TGS.las | CALR | IN | CALIPER FROM RESISTIVITY | 2769 | 7.4784 | 1.1145 | 2.0616 | 7.5046 | 7.629 | 7.8564 | 8.5154 | 62.2803 | CALI
45f3c132a607_TGS.las | SPR | MV | SPONTANEOUS POTENTIAL FROM RES. | 2769 | 3.8737 | 14.4463 | -44.9537 | -4.2735 | 3.861 | 12.4971 | 61.3345 | 62.2803
45f3c132a607_TGS.las | DT | US/F | INTERVAL TRANSIT TIME | 2703 | 74.5567 | 7.405 | 44.049 | 72.4671 | 75.8662 | 79.3479 | 85.5296 | 63.1794 | DTCO
45f3c132a607_TGS.las | DTL | US/F | DELTA-T LONG SPACING | 2703 | 74.8621 | 7.0808 | 45.6484 | 73.3305 | 76.2047 | 79.1228 | 93.3628 | 63.1794 | DTCO
45f3c132a607_TGS.las | DTCO | US/F | COMPRESSIONAL-WAVE INTERVAL TRANSIT TIME ACOUSTIC SLOWNESS | 2703 | 74.6574 | 6.8366 | 45.0959 | 73.4536 | 75.783 | 78.7311 | 84.4592 | 63.1794 | DTCO
45f3c132a607_TGS.las | DEPT | F |  | 7341 | 1998 | 1059.6542 | 163 | 1080.5 | 1998 | 2915.5 | 3833 | 0 | DEPTH
47006f90f0a3_TGS.las | DTSM | US/F | DELTA-T SHEAR | 14451 | 114.3663 | 15.0986 | 88.5658 | 104.2311 | 111.8887 | 119.8006 | 179.099 | 35.5528 | DTSM
47006f90f0a3_TGS.las | CALD | IN | CALIPER FROM DENSITY LOG | 14487 | 9.5192 | 0.68878 | 8.7075 | 8.9919 | 9.3593 | 9.7773 | 13.3489 | 35.3922 | CALI
47006f90f0a3_TGS.las | DPHZ_LS | DEC | HGRD STANDARD RESOLUTION DENSITY POROSITY | 14487 | 0.099078 | 0.057842 | -0.2705 | 0.0597 | 0.0933 | 0.1378 | 0.278 | 35.3922 | DPHI
47006f90f0a3_TGS.las | DTCO | US/F | DELTA-T COMPRESSIONAL | 14451 | 66.9411 | 7.9021 | 43.318 | 62.1506 | 66.3104 | 71.0156 | 92.7125 | 35.5528 | DTCO
47006f90f0a3_TGS.las | GR_EDTC | GAPI | GAMMA RAY | 22273 | 49.0806 | 33.9846 | 4.5068 | 19.5491 | 47.5334 | 69.1656 | 200.5298 | 0.66896 | GR
47006f90f0a3_TGS.las | HDRA | G/C3 | HRDD SPINE AND RIBS DENSITY CORRECTION | 14487 | 0.0060677 | 0.020531 | -0.0259 | -0.0001 | 0.0017 | 0.0054 | 0.4487 | 35.3922
47006f90f0a3_TGS.las | PEFZ | B/E | HRDD STANDARD RESOLUTION FORMATION PHOTOELECTRIC FACTOR | 14487 | 2.8947 | 0.87785 | 1.86 | 2.2832 | 2.5434 | 3.1928 | 9.1731 | 35.3922 | PE
47006f90f0a3_TGS.las | RLA3 | OHMM | APPARENT RESISTIVITY FROM COMPUTED FOCUSING MODE 3 | 14415 | 209.9061 | 655.1654 | 0.2037 | 4.5417 | 13.1042 | 130.9927 | 15484.3266 | 35.7133 | RESM
47006f90f0a3_TGS.las | RLA5 | OHMM | APPARENT RESISTIVITY FROM COMPUTED FOCUSING MODE 5 | 14415 | 401.5026 | 3878.8769 | 0.1982 | 4.9411 | 14.1543 | 157.5247 | 99097.0277 | 35.7133 | RESD
47006f90f0a3_TGS.las | RXOZ | OHMM | INVADED FORMATION RESISTIVITY FILTERED AT 18 INCHES | 14415 | 119.5208 | 236.4016 | 0.209 | 6.877 | 16.4532 | 102.3625 | 1976.5885 | 35.7133 | RXO
47006f90f0a3_TGS.las | TNPH_LS | DEC | THERMAL NEUTRON POROSITY [LIMESTONE] | 22051 | 0.15683 | 0.17255 | -0.0539 | 0.0551 | 0.1134 | 0.1801 | 0.7026 | 1.659 | NPHI
47006f90f0a3_TGS.las | DEPT | FT |  | 22423 | 5633.5 | 3236.5534 | 28 | 2830.75 | 5633.5 | 8436.25 | 11239 | 0 | DEPTH
48b950eab493_TGS.las | DTSM | US/F | SHEAR-WAVE INTERVAL TRANSIT TIME DELTA-T | 4905 | 94.7248 | 9.8127 | 75.7079 | 89.1106 | 93.0086 | 97.8592 | 150.8504 | 48.6441 | DTSM
48b950eab493_TGS.las | LLD | OHMM | LATEROLOG LOG DEEP | 4939 | 2544.6623 | 6822.1346 | 12.9416 | 113.9595 | 344.0222 | 1319.4211 | 40000 | 48.2881 | RESD
48b950eab493_TGS.las | LLS | OHMM | LATEROLOG LOG SHALLOW | 4939 | 943.569 | 2022.1326 | 3.7848 | 56.2219 | 191.7466 | 696.2684 | 16106.5205 | 48.2881 | RESM
48b950eab493_TGS.las | MSFL | OHMM | MICRO SPHERICALLY FOCUSED | 4965 | 273.7672 | 457.597 | 0.3105 | 19.896 | 71.827 | 266.7383 | 2000 | 48.0159 | RXO
48b950eab493_TGS.las | GRD | GAPI | GAMMA RAY FROM DENSITY LOG | 9415 | 25.658 | 17.889 | 1.3125 | 11.6684 | 23.6317 | 35.163 | 169.5291 | 1.4239 | GR
48b950eab493_TGS.las | CALD | IN | CALIPER FROM DENSITY LOG | 8345 | 9.3799 | 1.2113 | 7.6374 | 8.4979 | 8.967 | 10.3108 | 16.5556 | 12.627 | CALI
48b950eab493_TGS.las | PEF | B/E | PHOTOELECTRIC FACTOR | 4995 | 3.3456 | 0.30607 | 2.6553 | 3.1603 | 3.2831 | 3.4423 | 5.7823 | 47.7018 | PE
48b950eab493_TGS.las | DPHI | DEC | DENSITY POROSITY LIMESTONE | 4997 | -0.017013 | 0.055769 | -0.1602 | -0.0565 | -0.0248 | 0.0156 | 0.2093 | 47.6809 | DPHI
48b950eab493_TGS.las | NPHI | DEC | NEUTRON POROSITY LIMESTONE | 9551 | 0.10062 | 0.111 | -0.0233 | 0.0167 | 0.0712 | 0.1493 | 0.5765 | 0 | NPHI
48b950eab493_TGS.las | DRHO | G/C3 | DENSITY CORRECTION | 5005 | 0.007749 | 0.01694 | -0.0162 | -0.0009 | 0.003 | 0.0089 | 0.1574 | 47.5971
48b950eab493_TGS.las | RHOB | G/C3 | BULK DENSITY | 5045 | 2.7399 | 0.089273 | 2.3488 | 2.6882 | 2.7521 | 2.8034 | 2.9818 | 47.1783 | RHOB
48b950eab493_TGS.las | DT | US/F | INTERVAL TRANSIT TIME | 4769 | 52.848 | 7.316 | 36.4322 | 48.9922 | 51.458 | 54.3137 | 160 | 50.0681 | DTCO
48b950eab493_TGS.las | DTL | US/F | DELTA-T LONG SPACING | 4821 | 53.7496 | 14.1696 | 0 | 48.9847 | 51.4448 | 54.2313 | 160 | 49.5236 | DTCO
48b950eab493_TGS.las | DTCO | US/F | COMPRESSIONAL-WAVE INTERVAL TRANSIT TIME ACAUSTIC SLOWNESS | 4873 | 52.0665 | 6.0078 | 41.7774 | 48.7471 | 51.068 | 53.7419 | 112.3444 | 48.9792 | DTCO
48b950eab493_TGS.las | DEPT | F |  | 9551 | 2474.5 | 1378.6403 | 87 | 1280.75 | 2474.5 | 3668.25 | 4862 | 0 | DEPTH
4950c91e0421_TGS.las | DTSM | US/F | DELTA-T SHEAR | 6495 | 95.5942 | 19.687 | 61.9214 | 82.8671 | 88.4397 | 103.9036 | 239.6163 | 31.7537 | DTSM
4950c91e0421_TGS.las | C1 | IN | CALIPER 1 | 8793 | 8.3415 | 0.62959 | 3.6791 | 8.1728 | 8.2647 | 8.4029 | 24.0368 | 7.6074 | CALI
4950c91e0421_TGS.las | DPHZ_LS | DEC | HGRD STANDARD RESOLUTION DENSITY POROSITY | 8773 | -0.047095 | 0.1025 | -0.5724 | -0.0937 | -0.0726 | -0.0377 | 0.8079 | 7.8176 | DPHI
4950c91e0421_TGS.las | DTCO | US/F | DELTA-T COMPRESSIONAL | 8677 | 52.2214 | 10.4489 | 41.8191 | 46.3884 | 48.4015 | 54.3777 | 123.6913 | 8.8263 | DTCO
4950c91e0421_TGS.las | HDRA | G/C3 | HRDD SPINE AND RIBS DENSITY CORRECTION | 8773 | 0.0032463 | 0.023456 | -0.2836 | -0.0044 | -0.0018 | 0.0013 | 0.4436 | 7.8176
4950c91e0421_TGS.las | PEFZ | B/E | HRDD STANDARD RESOLUTION FORMATION PHOTOELECTRIC FACTOR | 8773 | 3.5921 | 0.63909 | 1.7455 | 3.1794 | 3.3698 | 3.8004 | 5.552 | 7.8176 | PE
4950c91e0421_TGS.las | RHOZ | G/C3 | HRDD STANDARD RESOLUTION FORMATION DENSITY | 8772 | 2.7914 | 0.17675 | 0.9996 | 2.7745 | 2.8342 | 2.87 | 3.6775 | 7.8281 | RHOB
4950c91e0421_TGS.las | RLA3 | OHMM | APPARENT RESISTIVITY FROM COMPUTED FOCUSING MODE 3 | 8591 | 1414.9636 | 4915.2906 | 0.3604 | 95.6141 | 380.2054 | 1338.767 | 101742.8809 | 9.73 | RESM
4950c91e0421_TGS.las | RLA5 | OHMM | APPARENT RESISTIVITY FROM COMPUTED FOCUSING MODE 5 | 8591 | 2261.6085 | 6208.0403 | 0.4961 | 112.5473 | 450.7238 | 1701.173 | 99958.5649 | 9.73 | RESD
4950c91e0421_TGS.las | SGRDD | GAPI | SPECTROSCOPY GAMMA RAY FROM DENSITY LOG | 9381 | 25.5928 | 15.5115 | 1.0008 | 14.694 | 22.5888 | 33.1323 | 199.9406 | 1.429 | GR
4950c91e0421_TGS.las | TNPH_LS | DEC | THERMAL NEUTRON POROSITY [LIMESTONE] | 9365 | 0.075553 | 0.12817 | -0.0269 | 0.0166 | 0.0333 | 0.0665 | 0.7018 | 1.5971 | NPHI
4950c91e0421_TGS.las | DEPT | FT |  | 9517 | 2467 | 1373.7328 | 88 | 1277.5 | 2467 | 3656.5 | 4846 | 0 | DEPTH
4b20c1aa62f4_TGS.las | DTSM | US/F | DELTA-T SHEAR | 3058 | 110.6613 | 19.5177 | 84.1399 | 96.1164 | 104.9582 | 121.4151 | 180.3409 | 86.9745 | DTSM
4b20c1aa62f4_TGS.las | DEPT | F |  | 23477 | 5985 | 3388.6852 | 116 | 3050.5 | 5985 | 8919.5 | 11854 | 0 | DEPTH
4b20c1aa62f4_TGS.las | DPHZ_LS | DEC | HGRD STANDARD RESOLUTION DENSITY POROSITY | 7483 | -0.012362 | 0.065679 | -0.1024 | -0.07215 | -0.0064 | 0.0278 | 0.3025 | 68.1263 | DPHI
4b20c1aa62f4_TGS.las | DTCO | US/F | DELTA-T COMPRESSIONAL | 3058 | 62.907 | 10.0577 | 45.6246 | 54.2779 | 60.8946 | 70.045 | 98.2848 | 86.9745 | DTCO
4b20c1aa62f4_TGS.las | HCALD | IN | HRCC CALIPER CALIBRATED FROM DENSITY LOG | 14141 | 8.0578 | 0.47099 | 3.6417 | 7.744 | 7.9567 | 8.2551 | 18.3624 | 39.7666
4b20c1aa62f4_TGS.las | HDRA | G/C3 | HRDD SPINE AND RIBS DENSITY CORRECTION | 14131 | 0.0018182 | 0.029076 | -0.2203 | -0.0061 | -0.003 | 0.0006 | 0.4522 | 39.8092
4b20c1aa62f4_TGS.las | HSGRD | GAPI | HNGS STANDARD GAMMA RAY FROM DENSITY LOG | 23243 | 33.2462 | 18.3672 | 2.0701 | 20.6079 | 29.4613 | 39.9606 | 131.1202 | 0.99672 | GR
4b20c1aa62f4_TGS.las | PEFZ | B/E | HRDD STANDARD RESOLUTION FORMATION PHOTOELECTRIC FACTOR | 14130 | 3.9336 | 0.68794 | 0.8728 | 3.4646 | 3.7777 | 4.3017 | 9.8387 | 39.8134 | PE
4b20c1aa62f4_TGS.las | RHOZ | G/C3 | HRDD STANDARD RESOLUTION FORMATION DENSITY | 14129 | 2.7678 | 0.11508 | 1.4336 | 2.6955 | 2.7908 | 2.8517 | 3.0056 | 39.8177 | RHOB
4b20c1aa62f4_TGS.las | RLA3 | OHMM | APPARENT RESISTIVITY FROM COMPUTED FOCUSING MODE 3 | 14169 | 755.598 | 1581.4236 | 0.1928 | 65.1666 | 249.776 | 931.5202 | 77309.0938 | 39.6473 | RESM
4b20c1aa62f4_TGS.las | RLA4 | OHMM | APPARENT RESISTIVITY FROM COMPUTED FOCUSING MODE 4 | 14169 | 1823.6574 | 5220.0779 | 0.2 | 79.9789 | 317.0462 | 1272.7509 | 87948.0859 | 39.6473 | RESM
4b20c1aa62f4_TGS.las | RLA5 | OHMM | APPARENT RESISTIVITY FROM COMPUTED FOCUSING MODE 5 | 14168 | 2980.8035 | 9363.337 | 0.2065 | 105.0674 | 442.2111 | 1831.0857 | 102254.3516 | 39.6516 | RESD
4b20c1aa62f4_TGS.las | TNPH_LS | DEC | THERMAL NEUTRON POROSITY [LIMESTONE] | 23365 | 0.14288 | 0.22057 | -0.0499 | 0.0155 | 0.0436 | 0.1248 | 0.7023 | 0.47706 | NPHI
4ba2862a631c_TGS.las | DTSM | US/F | DELTA-T SHEAR | 12347 | 116.4459 | 13.2772 | 90.1684 | 106.5168 | 114.3314 | 124.0232 | 164.7205 | 1.0736 | DTSM
4ba2862a631c_TGS.las | GR_EDTC | GAPI | GAMMA RAY | 12389 | 86.1641 | 36.1723 | 10.2469 | 60.5267 | 77.936 | 103.4738 | 300.4549 | 0.73712 | GR
4ba2862a631c_TGS.las | SPHI_LS | DEC | SONIC POROSITY [LIMESTONE] | 12347 | 0.1564 | 0.050901 | -0.0075 | 0.1176 | 0.1516 | 0.1947 | 0.3185 | 1.0736
4ba2862a631c_TGS.las | DTCO | US/F | DELTA-T COMPRESSIONAL | 12347 | 69.6792 | 7.1914 | 46.1449 | 64.1851 | 69.0089 | 75.0883 | 93.1936 | 1.0736 | DTCO
4ba2862a631c_TGS.las | TENS | LB | TENSION FROM SONIC LOG | 12439 | 4484.3524 | 605.4512 | 3399.2454 | 3960.0432 | 4407.7881 | 4970.1299 | 5871.0454 | 0.33651
4ba2862a631c_TGS.las | DEPT | F | 1 MEASURED DEPTH | 12481 | 7890 | 1801.5493 | 4770 | 6330 | 7890 | 9450 | 11010 | 0 | DEPTH
4bc281e7f645_TGS.las | DTSM | US/F | DELTA-T SHEAR | 12230 | 155.8523 | 32.676 | 67.2761 | 133.159 | 150.8609 | 172.7214 | 240.4636 | 64.0178 | DTSM
4bc281e7f645_TGS.las | AT10 | OHMM | ARRAY INDUCTION TWO FOOT RESISTIVITY A10 | 12353 | 4.3598 | 5.6254 | 0.3292 | 1.6828 | 2.9319 | 4.8443 | 93.1421 | 63.6559 | RXO
4bc281e7f645_TGS.las | AT30 | OHMM | ARRAY INDUCTION TWO FOOT RESISTIVITY A30 | 12353 | 8.433 | 34.009 | 0.484 | 2.1197 | 3.6304 | 5.7976 | 816.6668 | 63.6559 | RESM
4bc281e7f645_TGS.las | AT90 | OHMM | ARRAY INDUCTION TWO FOOT RESISTIVITY A90 | 12353 | 11.25 | 67.2993 | 0.4043 | 2.5136 | 4.3355 | 6.3108 | 1966.1617 | 63.6559 | RESD
4bc281e7f645_TGS.las | CALD | IN | CALIPER FROM DENSITY LOG | 21485 | 8.7787 | 0.37148 | 6.7118 | 8.6821 | 8.7294 | 8.7638 | 14.1276 | 36.7884 | CALI
4bc281e7f645_TGS.las | DPHZ_LS | DEC | HGRD STANDARD RESOLUTION DENSITY POROSITY | 33605 | 0.14728 | 0.059108 | -0.1001 | 0.1202 | 0.1592 | 0.1806 | 0.5563 | 1.1298 | DPHI
4bc281e7f645_TGS.las | DRHO | G/C3 | BULK DENSITY CORRECTION | 21485 | 0.025145 | 0.02954 | -0.8191 | 0.0113 | 0.0214 | 0.033 | 0.3099 | 36.7884
4bc281e7f645_TGS.las | DTCO | US/F | DELTA-T COMPRESSIONAL | 12059 | 81.6651 | 12.2724 | 45.6864 | 74.4189 | 80.8634 | 88.4118 | 128.4216 | 64.5209 | DTCO
4bc281e7f645_TGS.las | ECGRD | GAPI | ENVIRONMENTALLY CORRECTED GAMMA RAY FROM DENSITY LOG | 12205 | 104.6696 | 32.6236 | 16.9129 | 85.9379 | 112.736 | 129.5142 | 273.7765 | 64.0913 | GR
4bc281e7f645_TGS.las | GRD | GAPI | GAMMA RAY FROM DENSITY LOG | 19262 | 580.7861 | 150.2348 | 34.1519 | 555.396 | 617.1559 | 661.8397 | 750.9111 | 43.3287 | GR
4bc281e7f645_TGS.las | HCALD | IN | HRCC CALIPER CALIBRATED FROM DENSITY LOG | 12191 | 13.177 | 1.4751 | 10.4715 | 12.2442 | 12.6474 | 13.6282 | 24.9329 | 64.1325
4bc281e7f645_TGS.las | HDRA | G/C3 | HRDD SPINE AND RIBS DENSITY CORRECTION | 12191 | 0.077485 | 0.053677 | -0.0337 | 0.0295 | 0.0813 | 0.1144 | 0.3325 | 64.1325
4bc281e7f645_TGS.las | PEF | B/E | PHOTOELECTRIC FACTOR | 21485 | 2.6757 | 0.39427 | 2.1478 | 2.4407 | 2.6117 | 2.7669 | 10.0103 | 36.7884 | PE
4bc281e7f645_TGS.las | PEFZ | B/E | HRDD STANDARD RESOLUTION FORMATION PHOTOELECTRIC FACTOR | 12191 | 3.3261 | 0.59693 | 1.8735 | 3.0416 | 3.3075 | 3.5322 | 5.63 | 64.1325 | PE
4bc281e7f645_TGS.las | RHOB | G/C3 | BULK DENSITY | 21484 | 2.435 | 0.072407 | 1.7701 | 2.4003 | 2.4275 | 2.4527 | 2.7886 | 36.7913 | RHOB
4bc281e7f645_TGS.las | RHOZ | G/C3 | HRDD STANDARD RESOLUTION FORMATION DENSITY | 12191 | 2.4965 | 0.13961 | 1.7239 | 2.4112 | 2.5238 | 2.5924 | 3.0372 | 64.1325 | RHOB
4bc281e7f645_TGS.las | SPR | MV | SPONTANEOUS POTENTIAL FROM RESISTIVITY LOG | 12371 | -76.3537 | 25.444 | -139.0282 | -90.5865 | -80.3317 | -54.8588 | -22.4024 | 63.6029
4bc281e7f645_TGS.las | TBIT20 | OHMM | AUTOMATICALLY ADDED BY PROCLASCURVE_INSERT. | 21588 | 286.7907 | 81.9426 | 2.4775 | 250.6684 | 274.8847 | 326.3532 | 1251.8104 | 36.4853
4bc281e7f645_TGS.las | TBIT30 | OHMM | AUTOMATICALLY ADDED BY PROCLASCURVE_INSERT. | 21589 | 439.0054 | 174.3543 | 3.6029 | 350.3692 | 404.1763 | 501.1576 | 2047.9772 | 36.4824
4bc281e7f645_TGS.las | TBIT90 | OHMM | AUTOMATICALLY ADDED BY PROCLASCURVE_INSERT. | 21588 | 235.4895 | 56.6404 | 4.9335 | 216.0939 | 238.2828 | 260.4546 | 1018.1373 | 36.4853
4bc281e7f645_TGS.las | TNPH_LS | DEC | THERMAL NEUTRON POROSITY [LIMESTONE] | 33742 | 0.23958 | 0.075567 | -0.0551 | 0.2095 | 0.2396 | 0.2723 | 0.7008 | 0.72671 | NPHI
4bc281e7f645_TGS.las | DEPT | FT |  | 33989 | 9977 | 4905.9617 | 1480 | 5728.5 | 9977 | 14225.5 | 18474 | 0 | DEPTH
4ca27a528281_TGS.las | DTSM | US/F | SHEAR-WAVE INTERVAL TRANSIT TIME DELTA-T | 2239 | 119.1125 | 24.2766 | 82.009 | 100.419 | 112.7727 | 131.3556 | 188.5799 | 68.6722 | DTSM
4ca27a528281_TGS.las | CILD | MMHO | CONDUCTIVITY INDUCTION LOG DEEP | 7003 | 243.5065 | 177.9659 | 0 | 43.8747 | 276.1619 | 369.6256 | 992.5496 | 2.0148 | RESD
4ca27a528281_TGS.las | SPR | MV | SPONTANEOUS POTENTIAL FROM RES. | 7003 | -15.1193 | 23.0362 | -114.8905 | -13.6792 | -5.3102 | -2.5147 | 0.9672 | 2.0148
4ca27a528281_TGS.las | GRR | GAPI | GAMMA RAY FROM RESISTIVITY | 7013 | 101.2184 | 39.6036 | 25.2338 | 83.757 | 100.3094 | 110.0266 | 300.2321 | 1.8749 | GR
4ca27a528281_TGS.las | ILM | OHMM | INDUCTION LOG MEDIUM | 3643 | 112.0099 | 292.3868 | 2.5569 | 3.6576 | 22.408 | 69.0803 | 1943.9487 | 49.0276 | RESM
4ca27a528281_TGS.las | DTCO | US/F | COMPRESSIONAL-WAVE INTERVAL TRANSIT TIME ACOUSTIC SLOWNESS | 2235 | 70.4451 | 10.9706 | 45.2317 | 61.4235 | 70.2078 | 77.8935 | 101.3819 | 68.7281 | DTCO
4ca27a528281_TGS.las | ILD | OHMM | INDUCTION LOG DEEP | 7003 | 97.5723 | 374.9672 | 1.2744 | 2.6101 | 3.561 | 23.9722 | 2020.4735 | 2.0148 | RESD
4ca27a528281_TGS.las | SFL | OHMM | SPHERICALLY FOCUSED LOG RESISTIVITY | 7003 | 106.849 | 351.5129 | 0.1709 | 2.3819 | 3.2384 | 28.0146 | 2041.9626 | 2.0148 | RXO
4ca27a528281_TGS.las | DEPT | F |  | 7147 | 7526.5 | 1031.6528 | 5740 | 6633.25 | 7526.5 | 8419.75 | 9313 | 0 | DEPTH
4ddffa33d3c3_TGS.las | DTSM | US/F | DELTA-T SHEAR | 21979 | 120.8503 | 21.8737 | 80.3722 | 105.9507 | 117.0994 | 128.1142 | 180.4384 | 32.7139 | DTSM
4ddffa33d3c3_TGS.las | CALD | IN | CALIPER FROM DENSITY LOG | 17936 | 12.1703 | 2.6688 | 5.6853 | 12.4703 | 12.7996 | 13.2508 | 21.6006 | 45.0911 | CALI
4ddffa33d3c3_TGS.las | DPHZ_LS | DEC | HGRD STANDARD RESOLUTION DENSITY POROSITY | 17938 | 0.083754 | 0.073698 | -0.101 | 0.0338 | 0.0847 | 0.1293 | 0.2961 | 45.085 | DPHI
4ddffa33d3c3_TGS.las | DTCO | US/F | DELTA-T COMPRESSIONAL | 21979 | 65.7635 | 9.8514 | 42.057 | 57.9772 | 66.8548 | 71.1253 | 97.4931 | 32.7139 | DTCO
4ddffa33d3c3_TGS.las | HDRA | G/C3 | HRDD SPINE AND RIBS DENSITY CORRECTION | 17936 | 0.0021953 | 0.016893 | -0.0448 | -0.0028 | -0.0006 | 0.0014 | 0.3248 | 45.0911
4ddffa33d3c3_TGS.las | PEFZ | B/E | HRDD STANDARD RESOLUTION FORMATION PHOTOELECTRIC FACTOR | 17936 | 3.0298 | 0.81187 | 1.9714 | 2.4226 | 2.7388 | 3.395 | 9.9351 | 45.0911 | PE
4ddffa33d3c3_TGS.las | SGRDD | GAPI | SPECTROSCOPY GAMMA RAY FROM DENSITY LOG | 24998 | 44.0091 | 31.7754 | 1.6314 | 14.4469 | 43.7981 | 62.1268 | 200.5412 | 23.4716 | GR
4ddffa33d3c3_TGS.las | TNPH_LS | DEC | THERMAL NEUTRON POROSITY [LIMESTONE] | 25056 | 0.11174 | 0.12418 | -0.0999 | 0.0318 | 0.1035 | 0.1545 | 1.8494 | 23.294 | NPHI
4ddffa33d3c3_TGS.las | DEPT | FT |  | 32665 | 8366 | 4714.8588 | 200 | 4283 | 8366 | 12449 | 16532 | 0 | DEPTH
4e536dc14f41_TGS.las | DEPT | FT | DEPTH FEET | 20455 | 5143.5 | 2952.4971 | 30 | 2586.75 | 5143.5 | 7700.25 | 10257 | 0 | DEPTH
4e536dc14f41_TGS.las | CALD | IN | CALIPER FROM PEX-TLD-CNL LOG | 18457 | 9.0092 | 0.34047 | 7.7956 | 8.7824 | 8.9162 | 9.1744 | 16.1143 | 9.7678 | CALI
4e536dc14f41_TGS.las | CALR | IN | CALIPER FROM PEX-HRLA LOG | 18457 | 9.0093 | 0.33205 | 7.6669 | 8.7783 | 8.9246 | 9.1768 | 15.4264 | 9.7678 | CALI
4e536dc14f41_TGS.las | CGRD | GAPI | CORRECTED GAMMA RAY FROM PEX-TLD-CNL LOG | 20065 | 53.3955 | 29.7128 | 0.5348 | 23.2286 | 63.9496 | 76.3935 | 135.7005 | 1.9066 | GR
4e536dc14f41_TGS.las | CGRR | GAPI | CORRECTED GAMMA RAY FROM PEX-HRLA LOG | 18421 | 56.5529 | 28.3133 | 0.0004 | 38.9238 | 66.2873 | 77.021 | 134.3209 | 9.9438 | GR
4e536dc14f41_TGS.las | DPHZ_LS | DEC | HGRD STANDARD RESOLUTION DENSITY POROSITY LIMESTONE [M=2.71,F=1.1] FROM PEX-TLD-CNL LOG | 18436 | 0.076583 | 0.067836 | -0.1007 | 0.04 | 0.0922 | 0.123 | 0.3004 | 9.8704 | DPHI
4e536dc14f41_TGS.las | DTCO | US/F | DELTA-T COMPRESSIONAL FROM SONIC LOG | 19337 | 78.4706 | 16.4371 | 35.0204 | 71.2658 | 81.0282 | 87.6688 | 125.7537 | 5.4657 | DTCO
4e536dc14f41_TGS.las | GRS | GAPI | GAMMA RAY FROM SONIC LOG | 20265 | 78.6162 | 39.7634 | 0.731 | 38.4301 | 93.7172 | 109.3159 | 253.3403 | 0.92887 | GR
4e536dc14f41_TGS.las | HDRA | G/C3 | HRDD SPINE AND RIBS DENSITY CORRECTION FROM PEX-TLD-CNL LOG | 18457 | 0.0051194 | 0.022607 | -0.0402 | -0.0028 | 0 | 0.0037 | 0.4332 | 9.7678
4e536dc14f41_TGS.las | PEFZ | B/E | HRDD STANDARD RESOLUTION FORMATION PHOTOELECTRIC FACTOR FROM PEX-TLD-CNL LOG | 18457 | 3.3475 | 0.51412 | 1.3739 | 3.0884 | 3.2204 | 3.4449 | 6.4059 | 9.7678 | PE
4e536dc14f41_TGS.las | RHOZ | G/C3 | HRDD STANDARD RESOLUTION FORMATION DENSITY FROM PEX-TLD-CNL LOG | 18489 | 2.5881 | 0.11259 | 1.576 | 2.5128 | 2.5623 | 2.647 | 3.0295 | 9.6113 | RHOB
4e536dc14f41_TGS.las | RLA3 | OHMM | APPARENT RESISTIVITY FROM COMPUTED FOCUSING MODE 3 FROM PEX-HRLA LOG | 18485 | 44.2243 | 140.2021 | 0.2552 | 6.2021 | 10.0779 | 23.8697 | 2017.2301 | 9.6309 | RESM
4e536dc14f41_TGS.las | RLA5 | OHMM | APPARENT RESISTIVITY FROM COMPUTED FOCUSING MODE 5 FROM PEX-HRLA LOG | 18485 | 9332.8233 | 542767.9933 | 0.2594 | 6.5973 | 11.5649 | 29.757 | 47890324 | 9.6309 | RESD
4e536dc14f41_TGS.las | RXOZ | OHMM | INVADED FORMATION RESISTIVITY FILTERED AT 18 INCHES FROM PEX-HRLA LOG | 18455 | 26.4838 | 107.8588 | 0.2004 | 5.3331 | 8.1458 | 15.9503 | 2016.309 | 9.7776 | RXO
4e536dc14f41_TGS.las | SGRD | GAPI | SPECTROSCOPY GAMMA RAY FROM PEX-TLD-CNL LOG | 20064 | 74.6368 | 37.2189 | 1.1645 | 37.4761 | 88.7996 | 103.1563 | 224.1918 | 1.9115 | GR
4e536dc14f41_TGS.las | SGRR | GAPI | SPECTROSCOPY GAMMA RAY FROM PEX-HRLA LOG | 18421 | 78.7765 | 35.7733 | 0.098 | 55.5367 | 91.365 | 104.4085 | 221.2492 | 9.9438 | GR
4e536dc14f41_TGS.las | SPHI_LS | DEC | SONIC POROSITY LIMESTONE [DTM=47.6,DTF=189] FROM SONIC LOG | 16410 | 0.18841 | 0.098381 | -0.0539 | 0.1301 | 0.2232 | 0.2618 | 0.3087 | 19.7751
4e536dc14f41_TGS.las | TEND | LBF | TENSION FROM PEX-TLD-CNL LOG | 18613 | 3807.1962 | 812.1673 | 2193.3152 | 3099.9548 | 3774.3811 | 4502.1592 | 5417.4834 | 9.0051
4e536dc14f41_TGS.las | TENR | LBF | TENSION FROM PEX-HRLA LOG | 18613 | 3816.6447 | 803.6911 | 2343.959 | 3110.4592 | 3768.1279 | 4506.6816 | 5456.8271 | 9.0051
4e536dc14f41_TGS.las | TENS | LBF | TENSION FROM SONIC LOG | 18589 | 3244.2626 | 790.8454 | 1597.7712 | 2554.2908 | 3229.46 | 3902.8008 | 4883.604 | 9.1225
4e536dc14f41_TGS.las | TNPH_LS | DEC | THERMAL NEUTRON POROSITY LIMESTONE FROM PEX-TLD-CNL LOG | 20019 | 0.18526 | 0.094653 | -0.0264 | 0.1427 | 0.1866 | 0.239 | 0.6981 | 2.1315 | NPHI
4e536dc14f41_TGS.las | DTSM | US/F | DELTA-T SHEAR FROM SONIC LOG | 20261 | 144.4403 | 36.4483 | 67.8866 | 125.0815 | 140.9997 | 160.2516 | 240.0825 | 0.94842 | DTSM
4eeb27e8a754_TGS.las | DEPT | F | 1 MEASURED DEPTH | 18027 | 4917.5 | 2602.0455 | 411 | 2664.25 | 4917.5 | 7170.75 | 9424 | 0 | DEPTH
4eeb27e8a754_TGS.las | DPHZ_LS | DEC | HGRD STANDARD RESOLUTION DENSITY POROSITY | 4921 | 0.062582 | 0.061275 | -0.1004 | 0.0228 | 0.0492 | 0.0902 | 0.3002 | 72.7021 | DPHI
4eeb27e8a754_TGS.las | NPHI_LS | DEC | NEUTRON POROSITY LIMESTONE | 4561 | 0.16673 | 0.08565 | 0.003 | 0.1058 | 0.1761 | 0.2363 | 0.3009 | 74.6991 | NPHI
4eeb27e8a754_TGS.las | PEFZ | B/E | HRDD STANDARD RESOLUTION FORMATION PHOTOELECTRIC FACTOR | 4921 | 3.3093 | 0.91093 | 1.71 | 2.7344 | 3.1895 | 3.6786 | 5.7694 | 72.7021 | PE
4eeb27e8a754_TGS.las | RHOZ | G/C3 | HRDD STANDARD RESOLUTION FORMATION DENSITY | 4921 | 2.6031 | 0.1069 | 1.7937 | 2.5558 | 2.6261 | 2.6724 | 2.9266 | 72.7021 | RHOB
4eeb27e8a754_TGS.las | HDRA | G/C3 | HRDD SPINE AND RIBS DENSITY CORRECTION | 4340 | 0.06977 | 0.073157 | -0.0202 | 0.0063 | 0.05025 | 0.10967 | 0.252 | 75.925
4eeb27e8a754_TGS.las | DTSM_FAST | US/F | SHEAR SLOWNESS OF FAST SHEAR WAVES | 1041 | 134.8984 | 18.6961 | 93.116 | 119.5048 | 133.3152 | 152.9887 | 173.4915 | 94.2253
4eeb27e8a754_TGS.las | DTSM_SLOW | US/F | SHEAR SLOWNESS OF SLOW SHEAR WAVES | 1041 | 137.7035 | 17.57 | 101.7447 | 122.5687 | 135.0112 | 154.587 | 174.7209 | 94.2253
4eeb27e8a754_TGS.las | AHT20 | OHMM | ARRAY INDUCTION TWO FOOT RESISTIVITY A20 | 4941 | 56.6346 | 203.5311 | 0.8764 | 7.2648 | 9.8441 | 14.4369 | 1967.6223 | 72.5911 | RESM
4eeb27e8a754_TGS.las | AHT30 | OHMM | ARRAY INDUCTION TWO FOOT RESISTIVITY A30 | 4941 | 44.7516 | 138.1286 | 0.8425 | 7.4032 | 9.8724 | 14.3638 | 1413.6045 | 72.5911 | RESM
4eeb27e8a754_TGS.las | AHT60 | OHMM | ARRAY INDUCTION TWO FOOT RESISTIVITY A60 | 4941 | 48.2742 | 154.6868 | 0.7053 | 7.5287 | 9.8007 | 14.4396 | 1582.486 | 72.5911 | RESD
4eeb27e8a754_TGS.las | CALR | IN | CALIPER FROM RESISTIVITY LOG | 4941 | 7.6781 | 0.2735 | 3.5453 | 7.5501 | 7.6492 | 7.7407 | 9.1329 | 72.5911 | CALI
4eeb27e8a754_TGS.las | GRR | GAPI | GAMMA RAY FROM RESISTIVITY LOG | 18027 | 103.6934 | 29.3256 | 18.3576 | 85.8397 | 108.984 | 125.8302 | 275.1801 | 0 | GR
4eeb27e8a754_TGS.las | SPR | MV | SPONTANEOUS POTENTIAL FROM RESISTIVITY LOG | 17327 | -124.8756 | 104.309 | -529.4159 | -122.6626 | -88.7468 | -76.3502 | -44.502 | 3.8831
4eeb27e8a754_TGS.las | AHF20 | OHMM | ARRAY INDUCTION FOUR FOOT RESISTIVITY A20 | 12387 | 3.069 | 1.735 | 0.5591 | 1.9656 | 2.5923 | 3.6784 | 20.814 | 31.2864 | RESM
4eeb27e8a754_TGS.las | AHF60 | OHMM | ARRAY INDUCTION FOUR FOOT RESISTIVITY A60 | 12387 | 3.3944 | 2.3878 | 0.3883 | 2.0496 | 3.0844 | 4.2147 | 60.0234 | 31.2864 | RESD
4eeb27e8a754_TGS.las | AHFCO60 | MMHO | ARRAY INDUCTION FOUR FOOT CONDUCTIVITY A60 | 11788 | 379.5159 | 201.7924 | 16.3062 | 239.2911 | 319.695 | 478.9615 | 1001.7703 | 34.6092 | RESD
4eeb27e8a754_TGS.las | DTCO | US/F | DELTA-T COMPRESSIONAL | 17327 | 80.5588 | 13.7437 | 44.5699 | 71.5149 | 79.2747 | 89.9142 | 128.1481 | 3.8831 | DTCO
4eeb27e8a754_TGS.las | DTSM | US/F | DELTA-T SHEAR | 17289 | 164.4673 | 40.7579 | 88.019 | 134.9789 | 158.1039 | 193.148 | 440.2112 | 4.0939 | DTSM
4ff957ce759c_TGS.las | DEPT | F |  | 8105 | 2030 | 1169.9281 | 4 | 1017 | 2030 | 3043 | 4056 | 0 | DEPTH
4ff957ce759c_TGS.las | DTCO | US/F | DELTA-T COMPRESSIONAL | 2791 | 60.0472 | 8.2724 | 44.2252 | 53.8584 | 57.353 | 65.1604 | 96.9461 | 65.5645 | DTCO
4ff957ce759c_TGS.las | DTL | US/F | DELTA-T LONG SPACING | 2791 | 63.3978 | 15.2634 | 39.6332 | 55.1461 | 57.3494 | 65.922 | 147.3494 | 65.5645 | DTCO
4ff957ce759c_TGS.las | NPHI | DEC | NEUTRON POROSITY | 8101 | 0.20022 | 0.19255 | -0.0186 | 0.03 | 0.1249 | 0.3719 | 0.7 | 0.049352 | NPHI
4ff957ce759c_TGS.las | GRD | GAPI | GAMMA RAY FROM DENSITY LOG | 8089 | 38.9432 | 15.0176 | 4.7511 | 25.6609 | 39.9877 | 50.6105 | 207.8763 | 0.19741 | GR
4ff957ce759c_TGS.las | DTSM | US/F | DELTA-T SHEAR | 2793 | 109.5337 | 15.4081 | 71.0195 | 99.97 | 106.8573 | 117.0334 | 172.7638 | 65.5398 | DTSM
5246f53b5ac1_TGS.las | DTSM | US/F | DELTA-T SHEAR | 1975 | 91.6656 | 13.1743 | 69.0938 | 78.8734 | 92.2943 | 101.7243 | 138.9023 | 81.6909 | DTSM
5246f53b5ac1_TGS.las | DEPT | F | 1 MEASURED DEPTH | 10787 | 2699.5 | 1557.0415 | 3 | 1351.25 | 2699.5 | 4047.75 | 5396 | 0 | DEPTH
5246f53b5ac1_TGS.las | DTCO | US/F | DELTA-T COMPRESSIONAL | 1975 | 50.6825 | 3.7878 | 44.2173 | 48.194 | 50.0541 | 52.128 | 84.888 | 81.6909 | DTCO
5246f53b5ac1_TGS.las | DTST | US/F | DELTA-T STONELEY - MONOPOLE STONELEY | 1975 | 208.0187 | 11.1772 | 187.7095 | 199.04 | 205.1666 | 215.1676 | 240.0387 | 81.6909
5246f53b5ac1_TGS.las | GRD | GAPI | GAMMA RAY FROM DENSITY LOG | 10759 | 45.1151 | 20.7063 | 3.3485 | 27.2616 | 42.9141 | 59.4954 | 195.1737 | 0.25957 | GR
5246f53b5ac1_TGS.las | NPHI_LS | DEC | NEUTRON POROSITY LIMESTONE | 9739 | 0.17352 | 0.16278 | -0.0109 | 0.0289 | 0.1394 | 0.2661 | 0.6996 | 9.7154 | NPHI
53311921a947_TGS.las | DTSM | US/F | DELTA-T SHEAR | 13455 | 166.4613 | 40.8836 | 70.0847 | 135.644 | 159.2826 | 195.6779 | 240.8398 | 0.17805 | DTSM
53311921a947_TGS.las | AT10 | OHMM | ARRAY INDUCTION TWO FOOT RESISTIVITY A10 | 13261 | 6.3207 | 13.3401 | 0.2971 | 1.5361 | 2.8823 | 5.1183 | 375.9093 | 1.6173 | RXO
53311921a947_TGS.las | AT30 | OHMM | ARRAY INDUCTION TWO FOOT RESISTIVITY A30 | 13261 | 17.5941 | 90.8132 | 0.3214 | 2.1207 | 3.5762 | 5.8005 | 1963.7937 | 1.6173 | RESM
53311921a947_TGS.las | AT60 | OHMM | ARRAY INDUCTION TWO FOOT RESISTIVITY A60 | 13260 | 33.8894 | 198.9243 | 0.2961 | 2.2959 | 3.9266 | 6.1238 | 2008.8138 | 1.6247 | RESD
53311921a947_TGS.las | ECGRS | CU | ENVIRONMENTALLY CORRECTED GAMMA RAY FROM SONIC LOG | 13397 | 65.9213 | 21.5396 | 6.0684 | 53.6191 | 70.7159 | 81.3049 | 225.918 | 0.60835 | GR
53311921a947_TGS.las | HCALR | IN | HRCC CALIPER CALIBRATED FROM RESISTIVITY LOG | 13261 | 13.2758 | 0.037825 | 13.113 | 13.2512 | 13.2713 | 13.2991 | 13.4345 | 1.6173 | CALI
53311921a947_TGS.las | DEPT | FT |  | 13479 | 3809.5 | 1945.5982 | 440 | 2124.75 | 3809.5 | 5494.25 | 7179 | 0 | DEPTH
53b73a130d0c_TGS.las | DTSM | US/F | ACOUSTIC TRANSIT TIME SLOWNESS, DELTA T | 23313 | 116.0907 | 26.1855 | 77.904 | 94.9274 | 107.5518 | 132.3594 | 192.0841 | 4.907 | DTSM
53b73a130d0c_TGS.las | CALD | IN | CALIPER FROM DENSITY LOG | 17871 | 9.8593 | 2.8789 | 1.8178 | 8.6502 | 9.785 | 11.0214 | 22.968 | 27.1047 | CALI
53b73a130d0c_TGS.las | DRHO | G/C3 | DENSITY CORRECTION | 17855 | 0.019571 | 0.044012 | -0.0394 | -0.003 | 0.0019 | 0.018 | 0.25 | 27.17
53b73a130d0c_TGS.las | PEF | B/E | PHOTOELECTRIC FACTOR | 17870 | 3.574 | 0.87302 | 1.2978 | 2.9041 | 3.5541 | 4.2687 | 9.981 | 27.1088 | PE
53b73a130d0c_TGS.las | RHOB | G/C3 | BULK DENSITY | 17651 | 2.6006 | 0.19992 | 2 | 2.5462 | 2.6654 | 2.7104 | 2.9971 | 28.0021 | RHOB
53b73a130d0c_TGS.las | NPHI | DEC | NEUTRON POROSITY LIMESTONE | 17835 | 0.090504 | 0.10912 | -0.0306 | 0.0136 | 0.0328 | 0.1436 | 0.4986 | 27.2516 | NPHI
53b73a130d0c_TGS.las | TEND | LBS | TENSION FORM DENSITY LOG | 17909 | 4263.4157 | 774.8893 | 2686.7043 | 3590.9646 | 4432.5396 | 4957.0854 | 5730.2432 | 26.9497
53b73a130d0c_TGS.las | TENS | LBS | TENSION FROM SONIC | 23542 | 3688.6488 | 1210.1454 | 1220.238 | 2674.2852 | 3824.6044 | 4771.8252 | 5644.8413 | 3.9729
53b73a130d0c_TGS.las | GRR | GAPI | GAMMA RAY FROM RESISTIVITY | 24376 | 54.5803 | 55.9827 | 5.1684 | 29.6062 | 39.5731 | 58.3898 | 546.551 | 0.57106 | GR
53b73a130d0c_TGS.las | TENR | LBS | TENSION FROM RESISTIVITY | 21093 | 3556.2109 | 1024.4622 | 1515.748 | 2664.24 | 3677.3823 | 4446.4741 | 5209.2407 | 13.9623
53b73a130d0c_TGS.las | SPR | MV | SPONTANEOUS POTENTIAL | 24372 | -71.2371 | 27.8781 | -145.6 | -86.7233 | -70.4956 | -53.6278 | 20.5924 | 0.58737
53b73a130d0c_TGS.las | ILM | OHMM | INDUCTION LOG MEDIUM RESISTIVITY | 16432 | 262.6541 | 491.309 | 1.9947 | 8.6198 | 37.2589 | 225.647 | 2000 | 32.9744 | RESM
53b73a130d0c_TGS.las | LLS | OHMM | LATEROLOG LOG SHALLOW | 4145 | 4883.8963 | 5953.7409 | 0.6065 | 1086.5706 | 3093.845 | 6419.3784 | 59554.1875 | 83.0927 | RESM
53b73a130d0c_TGS.las | LLD | OHMM | LATEROLOG DEEP | 4148 | 8719.1084 | 10195.0611 | 0.2216 | 1731.7964 | 4533.8367 | 11230.1162 | 41333.4375 | 83.0804 | RESD
53b73a130d0c_TGS.las | ILD | OHMM | DEEP INDUCTION RESISTIVITY | 20223 | 212.4449 | 397.6197 | 0.7787 | 7.2206 | 18.7149 | 201.7408 | 2000 | 17.511 | RESD
53b73a130d0c_TGS.las | SFLU | OHMM |  | 20251 | 428.3123 | 678.493 | 0.1202 | 7.3441 | 23.9761 | 552.6883 | 2000 | 17.3968 | RXO
53b73a130d0c_TGS.las | DTCO | US/F | ACOUSTIC TRANSIT TIME SLOWNESS, DELTA T | 23463 | 63.7398 | 14.2619 | 40.6395 | 51.0799 | 61.6319 | 73.5284 | 117.5099 | 4.2952 | DTCO
53b73a130d0c_TGS.las | DEPT | F |  | 24516 | 7319.25 | 3538.652 | 1190.5 | 4254.875 | 7319.25 | 10383.625 | 13448 | 0 | DEPTH
5453b3a29db6_TGS.las | DTSM | US/F | SHEAR-WAVE INTERVAL TRANSIT TIME DELTA-T | 10095 | 142.4953 | 18.5671 | 87.7153 | 128.1193 | 142.2798 | 156.1122 | 206.6379 | 29.9639 | DTSM
5453b3a29db6_TGS.las | TENR | LBS | TENSION FROM RESISTIVITY | 10180 | 3983.267 | 415.4119 | 3256.179 | 3610.7019 | 3952.7263 | 4332.6051 | 5145.6167 | 29.3742
5453b3a29db6_TGS.las | SPR | MV | SPONTANEOUS POTENTIAL FROM RES. | 14307 | -16.8659 | 21.2935 | -141.5103 | -21.9685 | -15.3311 | -11.1622 | 37.3223 | 0.74233
5453b3a29db6_TGS.las | HCAL | IN | DIFFERENTIAL CALIPER | 10144 | 8.9069 | 0.79792 | 7.6159 | 8.3328 | 8.7818 | 9.3076 | 17.6696 | 29.624 | CALI
5453b3a29db6_TGS.las | AT10 | OHMM | 10-IN. RESISTIVITY, 4-FT RESOLUTION | 10164 | 12.8781 | 52.7924 | 1.8752 | 5.3991 | 7.5404 | 11.938 | 2000 | 29.4852 | RXO
5453b3a29db6_TGS.las | AT30 | OHMM | 30-IN. RESISTIVITY, 4-FT RESOLUTION | 10163 | 11.7933 | 31.5358 | 1.9156 | 5.4085 | 7.4232 | 11.5186 | 1298.8009 | 29.4922 | RESM
5453b3a29db6_TGS.las | AT90 | OHMM | 90-IN. RESISTIVITY, 4-FT RESOLUTION | 10164 | 11.7584 | 33.2288 | 1.9186 | 5.3909 | 7.4188 | 11.4459 | 1562.2133 | 29.4852 | RESD
5453b3a29db6_TGS.las | GRR | GAPI | GAMMA RAY FROM RESISTIVITY | 14333 | 115.2063 | 29.7269 | 13.9665 | 109.5143 | 123.4245 | 131.4577 | 300 | 0.56195 | GR
5453b3a29db6_TGS.las | DTCO | US/F | COMPRESSIONAL-WAVE INTERVAL TRANSIT TIME ACOUSTIC SLOWNESS | 10094 | 76.2885 | 7.4311 | 48.417 | 70.9362 | 76.3555 | 81.3199 | 109.3634 | 29.9709 | DTCO
5453b3a29db6_TGS.las | AT20 | OHMM |  | 14286 | 17.9352 | 51.8583 | 1.8675 | 5.8309 | 7.5655 | 12.5826 | 1741.984 | 0.88803 | RESM
5453b3a29db6_TGS.las | AT60 | OHMM |  | 14295 | 16.4148 | 41.4804 | 1.9555 | 6.0437 | 7.7151 | 12.3745 | 1695.0359 | 0.82559 | RESD
5453b3a29db6_TGS.las | DEPT | F |  | 14414 | 9435.75 | 2080.5539 | 5832.5 | 7634.125 | 9435.75 | 11237.375 | 13039 | 0 | DEPTH
5595cce476d1_TGS.las | DEPT | FT | DEPTH FEET | 35505 | 9076 | 5124.7775 | 200 | 4638 | 9076 | 13514 | 17952 | 0 | DEPTH
5595cce476d1_TGS.las | AF20 | OHMM | 20 INCH ARRAY RESISTIVITY FOUR FOOT RESOLUTION FROM AIT LOG | 7457 | 7.3737 | 8.5199 | 2.7774 | 4.3827 | 5.3333 | 7.1563 | 170.2959 | 78.9973 | RESM
5595cce476d1_TGS.las | AF30 | OHMM | 30 INCH ARRAY RESISTIVITY FOUR FOOT RESOLUTION FROM AIT LOG | 7457 | 7.9086 | 10.5543 | 2.7993 | 4.4868 | 5.5155 | 7.5492 | 289.8856 | 78.9973 | RESM
5595cce476d1_TGS.las | AF60 | OHMM | 60 INCH ARRAY RESISTIVITY FOUR FOOT RESOLUTION FROM AIT LOG | 7457 | 8.2342 | 10.6838 | 2.8027 | 4.6344 | 5.7177 | 8.101 | 263.5303 | 78.9973 | RESD
5595cce476d1_TGS.las | AF90 | OHMM | 90 INCH ARRAY RESISTIVITY FOUR FOOT RESOLUTION FROM AIT LOG | 7457 | 8.3784 | 12.0033 | 2.8248 | 4.6981 | 5.7648 | 8.2267 | 405.834 | 78.9973 | RESD
5595cce476d1_TGS.las | APLC_LS | V/V | APS NEAR/ARRAY CORRECTED LIMESTONE POROSITY FROM PEX-TDT-LDT LOG <12510> FROM TDT-LDT LOG | 35234 | 0.2363 | 0.20773 | -0.0585 | 0.1134 | 0.1682 | 0.26198 | 1.4969 | 0.76327 | NPHI
5595cce476d1_TGS.las | AT10 | OHMM | 10 INCH RESISTIVITY TWO FOOT RESOLUTION FROM AIT LOG | 3167 | 11.775 | 51.5144 | 0.2329 | 1.9379 | 3.1573 | 6.922 | 1307.6831 | 91.0801 | RXO
5595cce476d1_TGS.las | AT20 | OHMM | 20 INCH RESISTIVITY TWO FOOT RESOLUTION FROM AIT LOG | 3167 | 13.3271 | 59.2384 | 0.2581 | 1.9857 | 3.1738 | 6.992 | 1321.8748 | 91.0801 | RESM
5595cce476d1_TGS.las | AT30 | OHMM | 30 INCH RESISTIVITY TWO FOOT RESOLUTION FROM AIT LOG | 3167 | 9.758 | 29.2433 | 0.2467 | 2.055 | 3.1241 | 6.5953 | 703.7661 | 91.0801 | RESM
5595cce476d1_TGS.las | AT60 | OHMM | 60 INCH RESISTIVITY TWO FOOT RESOLUTION FROM AIT LOG | 3167 | 7.6333 | 15.1589 | 0.202 | 2.0461 | 3.0276 | 6.9106 | 274.8775 | 91.0801 | RESD
5595cce476d1_TGS.las | AT90 | OHMM | 90 INCH RESISTIVITY TWO FOOT RESOLUTION FROM AIT LOG | 3167 | 8.034 | 18.3261 | 0.1983 | 2.0341 | 3.0558 | 6.9734 | 335.1888 | 91.0801 | RESD
5595cce476d1_TGS.las | DPHZ_LS | V/V | DENSITY POROSITY LIMESTONE [M=2.71,F=1.1] FROM PEX-TDT-LDT LOG | 14873 | 0.11634 | 0.064581 | -0.1553 | 0.078 | 0.1094 | 0.1453 | 0.7492 | 58.1101 | DPHI
5595cce476d1_TGS.las | DPO_LS | V/V | DENSITY POROSITY HIGH RESOLUTION LIMESTONE [M=2.71,F=1.1 <16311> M=2.71,F=1.0] FROM TDT-LDT LOG | 10436 | 0.069864 | 0.031262 | -0.0763 | 0.052375 | 0.0698 | 0.0891 | 0.2885 | 70.607 | DPHI
5595cce476d1_TGS.las | DRH | G/C3 | DENSITY CORRECTION FROM TDT-LDT LOG | 10436 | -0.0026288 | 0.0085611 | -0.2489 | -0.006 | -0.003 | 0.001 | 0.0527 | 70.607
5595cce476d1_TGS.las | DT1R | US/F | DELTA TIME SHEAR LOWER DIPOLE RECEIVER FROM DSI LOG | 7659 | 158.9762 | 18.5057 | 79.7142 | 147.9495 | 161.1209 | 172.0519 | 219.1302 | 78.4284
5595cce476d1_TGS.las | DT2R | US/F | DELTA TIME SHEAR RA-UPPER DIPOLE RECEIVER FROM DSI LOG | 7659 | 159.2923 | 18.2907 | 80.8065 | 148.455 | 161.0687 | 171.9886 | 225.1816 | 78.4284
5595cce476d1_TGS.las | DTCO | US/F | DELTA TIME COMPRESSIONAL FROM DSI LOG | 25532 | 76.1098 | 12.1167 | 43.492 | 66.5666 | 75.6843 | 84.4497 | 159.8422 | 28.089 | DTCO
5595cce476d1_TGS.las | DTRP | US/F | DELTA TIME COMP RA P & S FROM DSI LOG | 7645 | 84.1584 | 10.1174 | 51.3654 | 80.5337 | 85.3641 | 90.5025 | 107.7859 | 78.4678 | DTCO
5595cce476d1_TGS.las | DTRS | US/F | DELTA TIME SHEAR RECEIVER ARRAY P&S MODE FROM DSI LOG | 7562 | 148.9768 | 20.4386 | 79.0162 | 139.2527 | 152.9688 | 162.9069 | 181.0556 | 78.7016
5595cce476d1_TGS.las | GRD | GAPI | GAMMA RAY FROM PEX-TDT-LDT LOG | 24599 | 44.2453 | 31.433 | 4.7685 | 14.4958 | 41.0975 | 63.4392 | 248.2084 | 30.7168 | GR
5595cce476d1_TGS.las | GRS | GAPI | GAMMA RAY FROM DSI LOG | 3427 | 81.7859 | 30.356 | 13.6533 | 55.1159 | 84.9393 | 108.7144 | 147.8278 | 90.3478 | GR
5595cce476d1_TGS.las | HCALR | IN | HRCC CALIPER CALIBRATED FROM PEX-HRLA LOG | 14873 | 14.4692 | 2.5877 | 12.1697 | 12.8616 | 13.4206 | 15.1419 | 24.3885 | 58.1101 | CALI
5595cce476d1_TGS.las | HCGRR | GAPI | HNGS COMPUTED GAMMA RAY FROM AIT LOG | 10594 | 63.8288 | 20.4907 | 5.4336 | 51.3212 | 67.4023 | 79.9814 | 113.3159 | 70.1619 | GR
5595cce476d1_TGS.las | HDRA | G/C3 | DENSITY CORRECTION FROM PEX-TDT-LDT LOG | 14656 | 0.11326 | 0.032669 | -0.0568 | 0.1162 | 0.1216 | 0.1259 | 0.2928 | 58.7213
5595cce476d1_TGS.las | HSGRR | GAPI | HNGS STANDARD GAMMA RAY FROM AIT LOG | 11295 | 83.4526 | 23.9608 | 13.06 | 68.7852 | 88.5741 | 100.174 | 152.4255 | 68.1876 | GR
5595cce476d1_TGS.las | LCALD | IN | DENSITY CALIPER/LOWER CALIPER FROM TDT-LDT LOG | 10436 | 7.8942 | 0.93084 | 6.2892 | 6.5351 | 8.466 | 8.492 | 12.2074 | 70.607 | CALI
5595cce476d1_TGS.las | PEFL | B/E | LONG SPACED CORRECTED PHOTELECTRIC FACTOR FROM TDT-LDT LOG | 10436 | 5.7733 | 1.3918 | 3.1912 | 4.7762 | 5.4262 | 6.3763 | 10.0425 | 70.607 | PE
5595cce476d1_TGS.las | PEFZ | B/E | PHOTOELECTRIC FACTOR STANDARD RESOLUTION FROM PEX-TDT-LDT LOG | 14873 | 3.0107 | 0.62461 | 0.9248 | 2.5949 | 2.8363 | 3.2725 | 8.1558 | 58.1101 | PE
5595cce476d1_TGS.las | PR | N/A | POISSON'S RATIO FROM DSI LOG | 7384 | 0.29409 | 0.036889 | 0.0538 | 0.276 | 0.3022 | 0.3134 | 0.422 | 79.2029
5595cce476d1_TGS.las | RHOM | G/C3 | BULK DENSITY FROM TDT-LDT LOG | 10550 | 2.5984 | 0.050949 | 2.2211 | 2.5675 | 2.5982 | 2.6264 | 2.834 | 70.2859 | RHOB
5595cce476d1_TGS.las | RHOZ | G/C3 | BULK DENSITY HRDD STANDARD RESOLUTION FROM PEX-TDT-LDT LOG | 14873 | 2.5238 | 0.11562 | 1.092 | 2.4787 | 2.5363 | 2.5869 | 2.9438 | 58.1101 | RHOB
5595cce476d1_TGS.las | RLA3 | OHMM | HRLT RESISTIVITY 3 FROM PEX-HRLA LOG | 14901 | 51.6796 | 56.1954 | 0.1973 | 7.1573 | 29.3164 | 81.0155 | 293.2778 | 58.0313 | RESM
5595cce476d1_TGS.las | RLA5 | OHMM | HRLT RESISTIVITY 5 FROM PEX-HRLA LOG | 14901 | 144.5173 | 342.1978 | 0 | 7.2241 | 31.4601 | 103.0996 | 4776.9355 | 58.0313 | RESD
5595cce476d1_TGS.las | RXOZ | OHMM | STANDARD RESOLUTION INVADED ZONE RESISTIVITY FROM PEX-HRLA LOG | 14796 | 39.6099 | 59.4674 | 0.1997 | 4.6938 | 16.7614 | 47.7957 | 1142.6019 | 58.327 | RXO
5595cce476d1_TGS.las | SPHI_LS | V/V | SONIC POROSITY LIMESTONE [DTM=47.6,DTF=189] FROM DSI LOG | 25491 | 0.20194 | 0.085342 | -0.031 | 0.1346 | 0.1989 | 0.2609 | 0.6998 | 28.2045
5595cce476d1_TGS.las | TEND | LBF | TENSION FROM PEX-TDT-LDT LOG <12550> FROM TDT-LDT LOG | 25693 | 4533.5111 | 619.397 | 3126.4993 | 4150.5552 | 4629.9634 | 4970.2012 | 6884.4946 | 27.6355
5595cce476d1_TGS.las | TENS | LBF | TENSION FROM DSI LOG | 3304 | 5158.4981 | 321.7881 | 3285.6602 | 5031.1157 | 5113.4173 | 5210.9303 | 7277.4233 | 90.6943
5595cce476d1_TGS.las | VPVS | N/A | COMPRESSIONAL TO SHEAR VELOCITY RATIO FROM DSI LOG | 7383 | 1.87 | 0.12148 | 1.4616 | 1.8035 | 1.877 | 1.918 | 2.7383 | 79.2057
5595cce476d1_TGS.las | DTSM | US/F | DELTA TIME SHEAR WAVE FROM DSI LOG | 25565 | 136.2929 | 28.7738 | 82.4691 | 113.6632 | 130.2678 | 155.6456 | 267.1367 | 27.9961 | DTSM
559e559909d1_TGS.las | DTSM | US/F | DELTA-T SHEAR | 3781 | 97.1501 | 7.8007 | 82.8308 | 89.7341 | 96.0376 | 103.7589 | 120.6247 | 57.6169 | DTSM
559e559909d1_TGS.las | CALS | IN | CALIPER FROM SONIC LOG | 3781 | 9.0908 | 0.19335 | 7.5595 | 9.0132 | 9.0822 | 9.1868 | 9.5508 | 57.6169 | CALI
559e559909d1_TGS.las | DT | US/F | DELTA-T (INTERVAL TRANSIT TIME) | 529 | 50.1937 | 2.8293 | 45.4481 | 48.4617 | 49.9444 | 50.8793 | 64.8607 | 94.0702 | DTCO
559e559909d1_TGS.las | DTCO | US/F | DELTA-T COMPRESSIONAL | 3781 | 52.4074 | 5.3741 | 41.8316 | 48.0015 | 51.5496 | 56.4512 | 77.1371 | 57.6169 | DTCO
559e559909d1_TGS.las | DTL | US/F | DELTA-T LONG SPACING | 529 | 50.0268 | 2.3791 | 45.9869 | 48.6375 | 49.5159 | 50.7211 | 61.3172 | 94.0702 | DTCO
559e559909d1_TGS.las | DTLF | B | DELTA-T LONG SPACING FAR | 3735 | 54.3 | 8.2571 | 40 | 48.4992 | 53.9577 | 59.6651 | 100 | 58.1325 | DTCO
559e559909d1_TGS.las | DTLN | US/F | DELTA-T LONG SPACING NEAR | 3781 | 55.2521 | 7.5413 | 40 | 49.1626 | 54.8388 | 60.1222 | 100 | 57.6169 | DTCO
559e559909d1_TGS.las | DPHI_LS | DEC | DENSITY POROSITY LIMESTONE | 3747 | 0.032295 | 0.064411 | -0.1295 | -0.01565 | 0.0298 | 0.0846 | 0.4468 | 57.998 | DPHI
559e559909d1_TGS.las | DRHO | G/C3 | BULK DENSITY CORRECTION | 3735 | 0.0090495 | 0.010196 | -0.05 | 0.0024 | 0.0079 | 0.0143 | 0.0651 | 58.1325
559e559909d1_TGS.las | GRD | GAPI | GAMMA RAY FROM DENSITY LOG | 8825 | 21.8314 | 9.8021 | 4.4315 | 14.7333 | 19.1852 | 27.6026 | 64.4436 | 1.0761 | GR
559e559909d1_TGS.las | NPHI_LS | DEC | NEUTRON POROSITY LIMESTONE | 8843 | 0.22021 | 0.18923 | -0.0084 | 0.0882 | 0.1641 | 0.24915 | 0.7 | 0.87434 | NPHI
559e559909d1_TGS.las | PEF | B/E | PHOTOELECTRIC FACTOR | 3735 | 3.2807 | 0.33269 | 2.2547 | 3.0476 | 3.2479 | 3.5015 | 4.7661 | 58.1325 | PE
559e559909d1_TGS.las | RHOB | G/C3 | BULK DENSITY | 3747 | 2.6523 | 0.10819 | 1.9418 | 2.5631 | 2.6553 | 2.7342 | 2.9201 | 57.998 | RHOB
559e559909d1_TGS.las | DEPT | F |  | 8921 | 2268 | 1287.7076 | 38 | 1153 | 2268 | 3383 | 4498 | 0 | DEPTH
56d922368bbb_TGS.las | DTSM | US/F | DELTA-T SHEAR | 3735 | 129.5999 | 37.1787 | 75.8604 | 102.2594 | 118.4654 | 143.8273 | 317.1133 | 40.0193 | DTSM
56d922368bbb_TGS.las | DTCO | US/F | DELTA-T COMPRESSIONAL | 3735 | 64.2099 | 12.2427 | 44.6015 | 53.9235 | 62.0891 | 72.8277 | 112.3776 | 40.0193 | DTCO
56d922368bbb_TGS.las | DTRP | US/F | DELTA-T COMPRESSIONAL, RECEIVER ARRAY - MONOPOLE P & S | 3701 | 68.1181 | 16.9074 | 40 | 54.5689 | 63.2018 | 77.3163 | 140.6886 | 40.5653 | DTCO
56d922368bbb_TGS.las | DTRS | US/F | DELTA-T SHEAR, RECEIVER ARRAY - MONOPOLE P & S | 3577 | 116.6609 | 24.0586 | 71.6468 | 98.7684 | 107.874 | 131.6142 | 180.8072 | 42.5566
56d922368bbb_TGS.las | DT2R | US/F | DELTA-T SHEAR, RECEIVER ARRAY - UPPER DIPOLE | 1976 | 147.8025 | 45.9895 | 86.6302 | 107.4011 | 136.3708 | 186.8991 | 326.8582 | 68.2672
56d922368bbb_TGS.las | HDRA | G/C3 | HRDD SPINE AND RIBS DENSITY CORRECTION | 3697 | 0.037047 | 0.076204 | -0.0184 | -0.0023 | 0.0052 | 0.0395 | 0.45 | 40.6295
56d922368bbb_TGS.las | PEFZ | B/E | HRDD STANDARD RESOLUTION FORMATION PHOTOELECTRIC FACTOR | 3697 | 3.4551 | 0.7014 | 0.874 | 2.8957 | 3.3648 | 3.9474 | 4.9924 | 40.6295 | PE
56d922368bbb_TGS.las | TNPH_LS | DEC | THERMAL NEUTRON POROSITY [LIMESTONE] | 6164 | 0.14438 | 0.11263 | -0.0345 | 0.0645 | 0.1294 | 0.18893 | 0.7 | 1.0117 | NPHI
56d922368bbb_TGS.las | DPHZ_LS | DEC | HGRD STANDARD RESOLUTION DENSITY POROSITY | 3696 | 0.07492 | 0.093419 | -0.2448 | 0.015275 | 0.04925 | 0.10652 | 0.7 | 40.6456 | DPHI
56d922368bbb_TGS.las | HSGRD | GAPI | HNGS STANDARD GAMMA RAY FROM DENSITY LOG | 6133 | 60.7751 | 61.4469 | 6.8979 | 22.9517 | 30.8132 | 86.5964 | 300 | 1.5096 | GR
56d922368bbb_TGS.las | RHOZ | G/C3 | HRDD STANDARD RESOLUTION FORMATION DENSITY | 3696 | 2.5813 | 0.16011 | 1.3256 | 2.525 | 2.6266 | 2.6818 | 2.8188 | 40.6456 | RHOB
56d922368bbb_TGS.las | AT10 | OHMM | ARRAY INDUCTION TWO FOOT RESISTIVITY A10 | 3297 | 318.4362 | 493.9316 | 3.6858 | 44.3249 | 100.9852 | 319.4222 | 2000 | 47.0532 | RXO
56d922368bbb_TGS.las | AT30 | OHMM | ARRAY INDUCTION TWO FOOT RESISTIVITY A30 | 3718 | 314.9914 | 420.9607 | 3.9406 | 43.8835 | 119.4945 | 417.6153 | 2000 | 40.2923 | RESM
56d922368bbb_TGS.las | AT90 | OHMM | ARRAY INDUCTION TWO FOOT RESISTIVITY A90 | 3695 | 381.9148 | 497.9049 | 4.2468 | 43.4547 | 134.3975 | 537.4106 | 2000 | 40.6616 | RESD
56d922368bbb_TGS.las | HCALR | IN | HRCC CALIPER CALIBRATED FROM RESISTIVITY LOG | 3718 | 8.7597 | 1.6505 | 7.3451 | 7.8127 | 8.3345 | 9.0967 | 22.5715 | 40.2923 | CALI
56d922368bbb_TGS.las | DEPT | F |  | 6227 | 1632.5 | 898.8622 | 76 | 854.25 | 1632.5 | 2410.75 | 3189 | 0 | DEPTH
5875f91cc9c6_TGS.las | DEPT | F |  | 7011 | 5919.5 | 1012.0229 | 4167 | 5043.25 | 5919.5 | 6795.75 | 7672 | 0 | DEPTH
5875f91cc9c6_TGS.las | DT | US/F | INTERVAL TRANSIT TIME | 3629 | 69.3936 | 9.0984 | 50.1657 | 60.8363 | 71.0016 | 75.2869 | 93.3193 | 48.2385 | DTCO
5875f91cc9c6_TGS.las | DTCO | US/F | COMPRESSIONAL-WAVE INTERVAL TRANSIT TIME ACAUSTIC SLOWNESS | 3616 | 68.875 | 9.1475 | 46.427 | 60.1655 | 70.3905 | 74.6103 | 93.3908 | 48.4239 | DTCO
5875f91cc9c6_TGS.las | DTL | US/F | ACOUSTIC TRANSIT TIME SLOWNESS, LONG SPACING | 3629 | 69.1576 | 9.0834 | 50.2032 | 60.6087 | 70.6777 | 75.0611 | 94 | 48.2385 | DTCO
5875f91cc9c6_TGS.las | CALS | IN | MICRO RESISTIVITY CALIPER | 6277 | 8.6811 | 0.28958 | 7.4579 | 8.5472 | 8.6727 | 8.8039 | 10.2282 | 10.4693 | CALI
5875f91cc9c6_TGS.las | GRR | GAPI | GAMMA RAY FROM RES. | 6979 | 46.3663 | 28.6843 | 8.3333 | 22.7477 | 35.2455 | 65.0901 | 146.6216 | 0.45643 | GR
5875f91cc9c6_TGS.las | LLS | OHMM | LATEROLOG SHALLOW | 6273 | 24.8977 | 25.9434 | 1.2351 | 9.9666 | 17.1398 | 30.2073 | 264.8891 | 10.5263 | RESM
5875f91cc9c6_TGS.las | MSFL | OHMM | MICRO SPHERICALLY FOCUSED | 6276 | 49.094 | 143.2432 | 0.2 | 8.2317 | 13.9441 | 30.2587 | 2000 | 10.4835 | RXO
5875f91cc9c6_TGS.las | DPHI | V/V | DENSITY POROSITY LIMESTONE | 6273 | 0.088096 | 0.03957 | -0.0194 | 0.0595 | 0.0818 | 0.1117 | 0.3 | 10.5263 | DPHI
5875f91cc9c6_TGS.las | DRHO | G/C3 | DENSITY CORRECTION | 6273 | 0.032501 | 0.018768 | -0.0233 | 0.0183 | 0.0308 | 0.0443 | 0.1841 | 10.5263
5875f91cc9c6_TGS.las | NPHI | V/V | NEUTRON POROSITY LIMESTONE | 6947 | -0.22866 | 0.095257 | -0.3902 | -0.3003 | -0.2421 | -0.1932 | 0.0938 | 0.91285 | NPHI
5875f91cc9c6_TGS.las | PEF | B/E | PHOTOELECTRIC FACTOR | 6272 | 3.5573 | 0.84048 | 1.3837 | 2.7809 | 3.5427 | 4.2029 | 7.8439 | 10.5406 | PE
5875f91cc9c6_TGS.las | RHOB | G/C3 | BULK DENSITY | 430 | 2.6155 | 0.054053 | 2.3521 | 2.5739 | 2.6202 | 2.6566 | 2.7229 | 93.8668 | RHOB
5875f91cc9c6_TGS.las | DTSM | US/F | SHEAR-WAVE INTERVAL TRANSIT TIME DELTA-T | 3617 | 119.7864 | 13.8574 | 87.2229 | 106.6898 | 121.2394 | 128.8554 | 159.8538 | 48.4096 | DTSM
5a739c76f4b4_TGS.las | DTSM | US/F | SHEAR-WAVE INTERVAL TRANSIT TIME DELTA-T | 12021 | 152.3061 | 16.2458 | 93.9853 | 143.3536 | 152.2722 | 163.202 | 222.8574 | 55.565 | DTSM
5a739c76f4b4_TGS.las | GRS | GAPI | GAMMA RAY FROM DIPOLESONIC | 27039 | 50.962 | 26.9406 | 5.1134 | 32.1601 | 42.4619 | 76.7585 | 299.9128 | 0.05175 | GR
5a739c76f4b4_TGS.las | DTCO | US/F | COMPRESSIONAL-WAVE INTERVAL TRANSIT TIME ACOUSTIC SLOWNESS | 12021 | 81.1281 | 7.8701 | 47.4172 | 77.1486 | 81.1264 | 86.0327 | 110.1743 | 55.565 | DTCO
5a739c76f4b4_TGS.las | DEPT | F |  | 27053 | 9195 | 3904.8364 | 2432 | 5813.5 | 9195 | 12576.5 | 15958 | 0 | DEPTH
5ca18d2db9c6_TGS.las | DTSM | US/F | SHEAR-WAVE INTERVAL TRANSIT TIME DELTA-T | 4357 | 147.6286 | 20.4577 | 91.939 | 134.5752 | 147.2938 | 159.9145 | 221.622 | 19.9522 | DTSM
5ca18d2db9c6_TGS.las | GRD | GAPI | GAMMA RAY | 5365 | 112.1435 | 26.4719 | 23.4474 | 89.2018 | 119.2358 | 130.0608 | 282.3149 | 1.433 | GR
5ca18d2db9c6_TGS.las | NPHI | DEC | NEUTRON POROSITY LIMESTONE | 5365 | 0.18129 | 0.059543 | 0.0093 | 0.1538 | 0.1898 | 0.2191 | 0.3004 | 1.433 | NPHI
5ca18d2db9c6_TGS.las | DPOR | DEC | DENSITY POROSITY LIMESTONE | 4371 | 0.037725 | 0.024766 | -0.0775 | 0.0243 | 0.0349 | 0.0475 | 0.2026 | 19.695 | DPHI
5ca18d2db9c6_TGS.las | CALD | IN | CALIPER FDC LOG | 4413 | 5.031 | 0.24284 | 2.1123 | 4.8957 | 4.9876 | 5.1036 | 5.8129 | 18.9234 | CALI
5ca18d2db9c6_TGS.las | DRH | G/C3 | DENSITY CORRECTION | 4413 | -0.0096564 | 0.0062134 | -0.0503 | -0.0129 | -0.0102 | -0.0075 | 0.0478 | 18.9234
5ca18d2db9c6_TGS.las | RHOM | G/C3 | BULK DENSITY CORRECTED | 4379 | 2.6463 | 0.042368 | 2.363 | 2.6295 | 2.6509 | 2.6688 | 2.8408 | 19.548 | RHOB
5ca18d2db9c6_TGS.las | DT | US/F | INTERVAL TRANSIT TIME | 4357 | 77.7304 | 8.5469 | 52.4323 | 73.5884 | 77.4191 | 82.3406 | 107.473 | 19.9522 | DTCO
5ca18d2db9c6_TGS.las | DTCO | US/F | COMPRESSIONAL-WAVE INTERVAL TRANSIT TIME ACOUSTIC SLOWNESS | 4357 | 77.2521 | 8.5339 | 51.945 | 73.1241 | 76.9859 | 81.8294 | 107.0161 | 19.9522 | DTCO
5ca18d2db9c6_TGS.las | SPR | MV | SPONTANEOUS POTENTIAL FROM RES. | 4413 | -9.1023 | 7.5429 | -48.1001 | -15.2596 | -10.336 | -4.2402 | 40.4822 | 18.9234
5ca18d2db9c6_TGS.las | AT10 | OHMM | 10-IN. RESISTIVITY, 2-FT RESOLUTION | 741 | 239.442 | 506.6715 | 0.2044 | 0.979 | 13.4294 | 136.4858 | 1991.9142 | 86.3862 | RXO
5ca18d2db9c6_TGS.las | AT30 | OHMM | 30-IN. RESISTIVITY, 2-FT RESOLUTION | 4397 | 8.2652 | 14.921 | 1.6051 | 4.4969 | 6.1764 | 8.9203 | 511.8486 | 19.2173 | RESM
5ca18d2db9c6_TGS.las | AT90 | OHMM | 90-IN. RESISTIVITY, 2-FT RESOLUTION | 4397 | 8.2796 | 14.0998 | 1.6147 | 4.5329 | 6.2483 | 9.0603 | 464.8804 | 19.2173 | RESD
5ca18d2db9c6_TGS.las | DEPT | F |  | 5443 | 12991.5 | 785.7015 | 11631 | 12311.25 | 12991.5 | 13671.75 | 14352 | 0 | DEPTH
5e1afa63de2d_TGS.las | DEPT | F |  | 13317 | 12579 | 1922.2156 | 9250 | 10914.5 | 12579 | 14243.5 | 15908 | 0 | DEPTH
5e1afa63de2d_TGS.las | CALD | IN | CALIPER FROM DENSITY LOG | 13147 | 8.8247 | 0.18626 | 8.4061 | 8.7701 | 8.7877 | 8.8246 | 13.7627 | 1.2766 | CALI
5e1afa63de2d_TGS.las | DPHI_LS | DEC | DENSITY POROSITY LIMESTONE | 13147 | 0.041995 | 0.023128 | -0.107 | 0.02915 | 0.0458 | 0.0568 | 0.5176 | 1.2766 | DPHI
5e1afa63de2d_TGS.las | DRHO | G/C3 | BULK DENSITY CORRECTION | 13147 | 0.015638 | 0.011327 | -0.1262 | 0.0087 | 0.0139 | 0.0206 | 0.2257 | 1.2766
5e1afa63de2d_TGS.las | DTCO | US/F | DELTA-T COMPRESSIONAL | 10436 | 59.8148 | 2.5306 | 47.9451 | 59.4385 | 60.2508 | 61.0226 | 100.2665 | 21.634 | DTCO
5e1afa63de2d_TGS.las | GRD | GAPI | GAMMA RAY FROM DENSITY LOG | 13188 | 90.5167 | 26.7409 | 11.9104 | 77.3177 | 96.4573 | 103.1881 | 158.651 | 0.96869 | GR
5e1afa63de2d_TGS.las | PEF | B/E | PHOTOELECTRIC FACTOR | 13147 | 3.6774 | 0.83116 | 2.2947 | 3.2544 | 3.4723 | 3.8643 | 18.6019 | 1.2766 | PE
5e1afa63de2d_TGS.las | RHOB | G/C3 | BULK DENSITY | 13147 | 2.6392 | 0.040984 | 1.8251 | 2.6133 | 2.633 | 2.6621 | 2.9094 | 1.2766 | RHOB
5e1afa63de2d_TGS.las | SPHI | DEC | SONIC POROSITY | 10435 | 0.088685 | 0.016385 | 0.0137 | 0.0874 | 0.0927 | 0.0965 | 0.1298 | 21.6415
5e1afa63de2d_TGS.las | TBIT20 | OHMM | AUTOMATICALLY ADDED BY PROCLASCURVE_INSERT. | 13229 | 145.8633 | 107.5497 | 1.5316 | 117.5233 | 152.3733 | 179.6263 | 2007.0149 | 0.66081
5e1afa63de2d_TGS.las | TBIT30 | OHMM | AUTOMATICALLY ADDED BY PROCLASCURVE_INSERT. | 13229 | 132.9064 | 99.6826 | 1.4979 | 110.0733 | 140.7753 | 163.5961 | 1968.6029 | 0.66081
5e1afa63de2d_TGS.las | TBIT60 | OHMM | AUTOMATICALLY ADDED BY PROCLASCURVE_INSERT. | 13229 | 100.3887 | 68.7794 | 1.4967 | 93.4694 | 108.0679 | 121.5705 | 1832.3372 | 0.66081
5e1afa63de2d_TGS.las | TBIT90 | OHMM | AUTOMATICALLY ADDED BY PROCLASCURVE_INSERT. | 13229 | 94.7198 | 69.716 | 1.4588 | 89.8293 | 101.115 | 114.3059 | 1909.0173 | 0.66081
5e1afa63de2d_TGS.las | TNPH_LS | DEC | THERMAL NEUTRON POROSITY [LIMESTONE] | 13211 | 0.10752 | 0.05368 | -0.0875 | 0.089 | 0.0968 | 0.1057 | 0.5439 | 0.79598 | NPHI
5e1afa63de2d_TGS.las | DTSM | US/F | DELTA-T SHEAR | 10437 | 100.7855 | 4.0828 | 87.4581 | 98.3553 | 100.3515 | 104.1051 | 114.9088 | 21.6265 | DTSM
603a9d4c558d_TGS.las | DEPT | F |  | 19147 | 4986.5 | 2763.7036 | 200 | 2593.25 | 4986.5 | 7379.75 | 9773 | 0 | DEPTH
603a9d4c558d_TGS.las | SGRDD | GAPI | SPECTROSCOPY GAMMA RAY FROM DENSITY LOG | 19049 | 61.1544 | 35.0774 | 5.4411 | 31.1924 | 58.5116 | 91.1544 | 209.1617 | 0.51183 | GR
603a9d4c558d_TGS.las | TNPH_LS | DEC | THERMAL NEUTRON POROSITY [LIMESTONE] | 19101 | 0.23201 | 0.14189 | -0.0476 | 0.1679 | 0.2208 | 0.287 | 0.7012 | 0.24025 | NPHI
603a9d4c558d_TGS.las | CALD | IN | CALIPER FROM DENSITY LOG | 7727 | 8.6253 | 0.030066 | 8.4266 | 8.6084 | 8.6229 | 8.6413 | 8.7934 | 59.6438 | CALI
603a9d4c558d_TGS.las | PEFZ | B/E | HRDD STANDARD RESOLUTION FORMATION PHOTOELECTRIC FACTOR | 7727 | 3.8318 | 0.60452 | 2.5217 | 3.4396 | 3.6225 | 4.0143 | 8.8145 | 59.6438 | PE
603a9d4c558d_TGS.las | DPHZ_LS | DEC | HGRD STANDARD RESOLUTION DENSITY POROSITY | 7725 | 0.066835 | 0.041025 | -0.0983 | 0.0435 | 0.0745 | 0.0974 | 0.1653 | 59.6543 | DPHI
603a9d4c558d_TGS.las | RHOZ | G/C3 | HRDD STANDARD RESOLUTION FORMATION DENSITY | 7723 | 2.5959 | 0.070208 | 2.4288 | 2.5436 | 2.5828 | 2.6359 | 2.881 | 59.6647 | RHOB
603a9d4c558d_TGS.las | DTCO | US/F | DELTA-T COMPRESSIONAL | 7661 | 76.5594 | 9.5125 | 46.7793 | 74.1334 | 79.3556 | 82.8946 | 93.0786 | 59.9885 | DTCO
603a9d4c558d_TGS.las | HDRA | G/C3 | HRDD SPINE AND RIBS DENSITY CORRECTION | 7727 | -0.0084619 | 0.0074054 | -0.0224 | -0.0112 | -0.0097 | -0.0068 | 0.391 | 59.6438
603a9d4c558d_TGS.las | AT10 | OHMM | ARRAY INDUCTION TWO FOOT RESISTIVITY A10 | 7747 | 35.4624 | 76.0543 | 0.7349 | 6.5589 | 10.5118 | 27.4043 | 841.578 | 59.5394 | RXO
603a9d4c558d_TGS.las | AT30 | OHMM | ARRAY INDUCTION TWO FOOT RESISTIVITY A30 | 7747 | 39.6055 | 111.8015 | 2.5124 | 6.447 | 10.6153 | 25.3065 | 1488.205 | 59.5394 | RESM
603a9d4c558d_TGS.las | AT90 | OHMM | ARRAY INDUCTION TWO FOOT RESISTIVITY A90 | 7747 | 38.975 | 114.2318 | 2.2566 | 6.3225 | 10.6162 | 24.5647 | 1400.7954 | 59.5394 | RESD
603a9d4c558d_TGS.las | DTSM | US/F | DELTA-T SHEAR | 7661 | 134.3157 | 15.3808 | 89.5748 | 129.0329 | 138.0074 | 144.7434 | 162.5563 | 59.9885 | DTSM
62410ffed402_TGS.las | DTSM | US/F | DELTA-T SHEAR | 2853 | 138.8673 | 20.9958 | 92.2936 | 122.1805 | 136.57 | 154.3052 | 184.3039 | 89.1028 | DTSM
62410ffed402_TGS.las | DEPT | FT |  | 26181 | 6714 | 3778.974 | 169 | 3441.5 | 6714 | 9986.5 | 13259 | 0 | DEPTH
62410ffed402_TGS.las | DPHZ_LS | DEC | HGRD STANDARD RESOLUTION DENSITY POROSITY | 2767 | 0.089866 | 0.036246 | -0.1005 | 0.07365 | 0.0948 | 0.1146 | 0.225 | 89.4313 | DPHI
62410ffed402_TGS.las | DT | US/F | DELTA-T (INTERVAL TRANSIT TIME) | 2853 | 74.6604 | 9.1069 | 48.7461 | 69.8352 | 74.8165 | 81.3552 | 99.6887 | 89.1028 | DTCO
62410ffed402_TGS.las | HCALD | IN | HRCC CALIPER CALIBRATED FROM DENSITY LOG | 2769 | 6.9034 | 0.18033 | 6.7254 | 6.8259 | 6.8683 | 6.9577 | 9.2156 | 89.4236
62410ffed402_TGS.las | HDRA | G/C3 | HRDD SPINE AND RIBS DENSITY CORRECTION | 2769 | -0.0038818 | 0.02671 | -0.035 | -0.01 | -0.0067 | -0.0019 | 0.5885 | 89.4236
62410ffed402_TGS.las | HSGRD | GAPI | HNGS STANDARD GAMMA RAY FROM DENSITY LOG | 26029 | 39.1959 | 26.1476 | 3.5768 | 13.154 | 38.0681 | 52.6682 | 168.8183 | 0.58057 | GR
62410ffed402_TGS.las | PEFZ | B/E | HRDD STANDARD RESOLUTION FORMATION PHOTOELECTRIC FACTOR | 2769 | 3.3811 | 0.66063 | 0.843 | 2.9312 | 3.1707 | 3.6757 | 6.5467 | 89.4236 | PE
62410ffed402_TGS.las | RHOZ | G/C3 | HRDD STANDARD RESOLUTION FORMATION DENSITY | 2792 | 2.5653 | 0.058403 | 2.3987 | 2.5252 | 2.5568 | 2.5922 | 2.8978 | 89.3358 | RHOB
62410ffed402_TGS.las | RLA3 | OHMM | APPARENT RESISTIVITY FROM COMPUTED FOCUSING MODE 3 | 2793 | 67.5985 | 231.1116 | 0.1972 | 6.9354 | 13.5271 | 32.9452 | 2378.7169 | 89.332 | RESM
62410ffed402_TGS.las | RLA4 | OHMM | APPARENT RESISTIVITY FROM COMPUTED FOCUSING MODE 4 | 2793 | 91.4897 | 338.3953 | 0.1977 | 7.5106 | 15.2935 | 38.1387 | 5511.1095 | 89.332 | RESM
62410ffed402_TGS.las | RLA5 | OHMM | APPARENT RESISTIVITY FROM COMPUTED FOCUSING MODE 5 | 2793 | 128.3087 | 494.6112 | 0.2 | 8.1882 | 17.2817 | 43.0423 | 7335.6283 | 89.332 | RESD
62410ffed402_TGS.las | TNPH_LS | DEC | THERMAL NEUTRON POROSITY [LIMESTONE] | 26031 | 0.10402 | 0.10963 | -0.0529 | 0.01445 | 0.1042 | 0.1557 | 0.7006 | 0.57293 | NPHI
64b8d826e247_TGS.las | DTSM | US/F | SHEAR-WAVE INTERVAL TRANSIT TIME DELTA-T | 19147 | 137.0814 | 22.451 | 79.0345 | 117.9371 | 137.3578 | 153.0822 | 195.7895 | 8.5495 | DTSM
64b8d826e247_TGS.las | DTCO | US/F | COMPRESSIONAL-WAVE INTERVAL TRANSIT TIME ACOUSTIC SLOWNESS | 19432 | 73.7619 | 9.5187 | 47.747 | 66.2942 | 74.861 | 80.8715 | 107.9189 | 7.1882 | DTCO
64b8d826e247_TGS.las | AT20 | OHMM | 20-IN. RESISTIVITY, 2-FT RESOLUTION | 14388 | 17.6835 | 26.3376 | 1.0049 | 6.1622 | 10.0555 | 22.0079 | 1160.5597 | 31.2796 | RESM
64b8d826e247_TGS.las | AT30 | OHMM | 30-IN. RESISTIVITY, 2-FT RESOLUTION | 14388 | 17.5078 | 23.6225 | 1.0829 | 6.2368 | 10.1852 | 21.9649 | 1101.9728 | 31.2796 | RESM
64b8d826e247_TGS.las | AT60 | OHMM | 60-IN. RESISTIVITY, 2-FT RESOLUTION | 14390 | 16.7929 | 18.5203 | 0.9734 | 6.4079 | 10.2553 | 21.1915 | 338.8633 | 31.27 | RESD
64b8d826e247_TGS.las | GRR | GAPI | GAMMA RAY FROM RESISTIVITY | 20927 | 107.9896 | 31.1417 | 15.2037 | 94.8102 | 113.2357 | 124.7228 | 301.8182 | 0.047762 | GR
64b8d826e247_TGS.las | SPR | MV | SPONTANEOUS POTENTIAL FROM RES. | 20796 | -7.1064 | 16.1235 | -118.5499 | -14.3808 | -5.6368 | 5.3043 | 28.5221 | 0.67345
64b8d826e247_TGS.las | HCAL | IN | HILT CALIPER FROM DENSITY LOG | 14445 | 9.6618 | 1.8784 | 0.6952 | 9 | 9.6054 | 10.305 | 18.0952 | 31.0073 | CALI
64b8d826e247_TGS.las | HDRA | G/C3 | DELTA RHO HIP TOOL | 14444 | 0.055126 | 0.066203 | -0.0502 | 0.0004 | 0.02905 | 0.0958 | 0.25 | 31.0121
64b8d826e247_TGS.las | PEFZ | B/E | HILT PHOTOELECTRIC FACTOR | 14444 | 3.9775 | 0.66653 | 0.9176 | 3.6916 | 3.8732 | 4.1036 | 10 | 31.0121 | PE
64b8d826e247_TGS.las | RHOZ | G/C3 | HILT BULK DENSITY | 14188 | 2.6032 | 0.1063 | 2 | 2.5836 | 2.6324 | 2.6628 | 2.866 | 32.2348 | RHOB
64b8d826e247_TGS.las | DPHZ | DEC | DENSITY POROSITY LIMESTONE | 14226 | 0.061999 | 0.059035 | -0.0919 | 0.027525 | 0.0454 | 0.0738 | 0.3006 | 32.0533 | DPHI
64b8d826e247_TGS.las | NPHI | DEC | NEUTRON POROSITY LIMESTONE | 14383 | 0.20502 | 0.086243 | 0.0071 | 0.1404 | 0.2096 | 0.25945 | 0.686 | 31.3034 | NPHI
64b8d826e247_TGS.las | AF20 | OHMM | 20-IN. RESISTIVITY, 4-FT RESOLUTION | 6395 | 12.0835 | 30.0331 | 1.8679 | 4.7561 | 6.8365 | 10.3294 | 613.0277 | 69.456 | RESM
64b8d826e247_TGS.las | AF60 | OHMM | 60-IN. RESISTIVITY, 4-FT RESOLUTION | 6395 | 13.3745 | 35.4516 | 1.3872 | 5.3223 | 7.1953 | 10.6795 | 641.3367 | 69.456 | RESD
64b8d826e247_TGS.las | AFCO60 | MMHO | 60-IN CONDUCTIVITY, 4-FT RESOLUTION | 6395 | 152.9564 | 90.1075 | 1.6241 | 93.3758 | 141.7418 | 194.9839 | 813.1822 | 69.456 | RESD
64b8d826e247_TGS.las | DEPT | F |  | 20937 | 10580 | 3022.0678 | 5346 | 7963 | 10580 | 13197 | 15814 | 0 | DEPTH
66f22901d10e_TGS.las | DEPT | FT | DEPTH FEET | 18388 | 4714.25 | 2654.1514 | 117.5 | 2415.875 | 4714.25 | 7012.625 | 9311 | 0 | DEPTH
66f22901d10e_TGS.las | DPHZ_LS | DEC | DENSITY POROSITY LIMESTONE [M=2.710 F=1.000] | 10617 | -0.0080473 | 0.082611 | -0.5284 | -0.0658 | -0.0279 | 0.0225 | 0.6078 | 42.2613 | DPHI
66f22901d10e_TGS.las | DTCO | US/F | DELTA TIME COMPRESSIONAL FROM SONIC LOG | 10632 | 55.5796 | 14.5016 | 42.4569 | 47.2947 | 49.2933 | 53.7781 | 107.6798 | 42.1797 | DTCO
66f22901d10e_TGS.las | GR_EDTC | GAPI | EDTC GAMMA RAY FROM HRL/CNLD LOG | 18231 | 48.9022 | 47.5527 | 3.7746 | 21.924 | 32.6978 | 54.0369 | 619.257 | 0.85382 | GR
66f22901d10e_TGS.las | GRD | GAPI | GAMMA RAY FROM HRL/CNLD LOG | 18231 | 50.4981 | 51.8372 | 5.311 | 23.2302 | 33.0462 | 53.9357 | 722.4714 | 0.85382 | GR
66f22901d10e_TGS.las | GRS | GAPI | GAMMA RAY FROM DSI LOG | 10658 | 62.6414 | 55.8083 | 5.1135 | 27.0434 | 43.6531 | 78.2041 | 621.4491 | 42.0383 | GR
66f22901d10e_TGS.las | HCALD | IN | HRCC CAL. CALIPER FROM HRL/CNLD LOG | 10625 | 8.1029 | 0.4056 | 6.8148 | 7.8657 | 8.0049 | 8.2157 | 15.182 | 42.2178
66f22901d10e_TGS.las | HCGR | GAPI | HNGS SPECTROSCOPY COORECTED GAMMA RAY FROM HRL/CNLD LOG | 18357 | 15.75 | 21.7307 | -3.796 | 3.7631 | 7.4047 | 16.0792 | 135.2892 | 0.16859 | GR
66f22901d10e_TGS.las | HDRA | G/C3 | DENSITY CORRECTION FROM HRL/CNLD LOG | 10617 | 0.017526 | 0.062852 | -0.0262 | -0.0022 | 0.0007 | 0.0051 | 0.7244 | 42.2613
66f22901d10e_TGS.las | HDS | IN | HOLE DIAMETER FROM DSI LOG | 10499 | 8.4502 | 0.86812 | 3.9266 | 8.1563 | 8.3524 | 8.5712 | 17.2555 | 42.903 | BH
66f22901d10e_TGS.las | HFK | % | HNGS FORMATION POTASSIUM CONCENTRATION | 18200 | 0.37668 | 0.58504 | -0.2065 | 0.0649 | 0.1633 | 0.40142 | 6.0542 | 1.0224
66f22901d10e_TGS.las | HMIN | OHMM | MICROINVERSE RESISTIVITY | 10597 | 17.2828 | 7.7194 | 0.0213 | 14.8205 | 20.6715 | 22.3472 | 30.2974 | 42.37
66f22901d10e_TGS.las | HMNO | OHMM | MICRONORMAL RESISTIVITY | 10597 | 15.5465 | 6.9016 | 0.0208 | 13.3531 | 18.5753 | 20.0768 | 27.1192 | 42.37
66f22901d10e_TGS.las | HSGR | GAPI | HNGS SPECTROSCOPY GAMMA RAY FROM HRL/CNLD LOG | 18200 | 41.0383 | 40.7231 | 3.0585 | 18.4573 | 27.67 | 44.3883 | 571.1681 | 1.0224 | GR
66f22901d10e_TGS.las | HTHO | PPM | HNGS FORMATION THORIUM CONCENTRATION | 18200 | 2.8701 | 4.0076 | -0.1698 | 0.73675 | 1.4029 | 2.8613 | 23.8847 | 1.0224
66f22901d10e_TGS.las | HURA | PPM | HNGS FORMATION URANIUM CONCENTRATION | 18200 | 3.3022 | 3.3808 | -0.1671 | 1.3481 | 2.1301 | 4.1003 | 55.2434 | 1.0224
66f22901d10e_TGS.las | PEFZ | B/E | PHOTOELECTRIC FACTOR STANDARD RESOLUTION | 10617 | 3.5704 | 0.61736 | 2.005 | 3.2114 | 3.3384 | 3.6719 | 8.2205 | 42.2613 | PE
66f22901d10e_TGS.las | PR | UNITLESS | POISSON'S RATIO | 10632 | 0.27769 | 0.066863 | -3.0877 | 0.2695 | 0.28045 | 0.2933 | 0.4635 | 42.1797
66f22901d10e_TGS.las | RHOZ | G/C3 | BULK DENSITY HRDD STANDARD RESOLUTION | 10617 | 2.723 | 0.133 | 1.7315 | 2.6738 | 2.7549 | 2.8159 | 3.5607 | 42.2613 | RHOB
66f22901d10e_TGS.las | RLA1 | OHMM | HRLT RESISTIVITY 1 FROM RESISTIVITY LOG | 10569 | 275.1723 | 1005.2352 | 0.0085 | 47.6061 | 172.3922 | 430.3116 | 99999.9999 | 42.5223 | RXO
66f22901d10e_TGS.las | RLA2 | OHMM | HRLT RESISTIVITY 2 FROM RESISTIVITY LOG | 10569 | 336.6453 | 1053.0652 | 0.0073 | 45.5736 | 158.2543 | 462.6811 | 99999.9999 | 42.5223 | RESM
66f22901d10e_TGS.las | RLA3 | OHMM | HRLT RESISTIVITY 3 FROM RESISTIVITY LOG | 10569 | 487.0831 | 821.6299 | 0.0068 | 47.8371 | 173.6371 | 567.718 | 8689.4395 | 42.5223 | RESM
66f22901d10e_TGS.las | RLA4 | OHMM | HRLT RESISTIVITY 4 FROM RESISTIVITY LOG | 10569 | 747.1608 | 2483.2521 | 0.0065 | 50.0528 | 181.2103 | 638.8922 | 99999.9999 | 42.5223 | RESM
66f22901d10e_TGS.las | RLA5 | OHMM | HRLT RESISTIVITY 5 FROM RESISTIVITY LOG | 10569 | 900.0264 | 4093.5043 | 0.0112 | 55.118 | 193.8795 | 680.6353 | 99999.9999 | 42.5223 | RESD
66f22901d10e_TGS.las | RT_HRLT | OHMM | DHRLT COMPUTED TRUE RESISTIVITY | 10569 | 1311.1931 | 5419.6619 | 0.0112 | 58.1489 | 216.6433 | 887.8727 | 99999.9999 | 42.5223 | RESD
66f22901d10e_TGS.las | RXOZ | OHMM | STANDARD RESOLUTION INVADED ZONE RESISTIVITY | 10597 | 125.2722 | 122.7457 | 0.0408 | 26.6912 | 87.3323 | 194.943 | 1300.0227 | 42.37 | RXO
66f22901d10e_TGS.las | SPHI_LS | DEC | SONIC POROSITY LIMESTONE FROM DSI LOG | 10632 | 0.056433 | 0.10256 | -0.0364 | -0.0022 | 0.012 | 0.0437 | 0.4249 | 42.1797
66f22901d10e_TGS.las | TEND | LBF | TENSION FROM HRL/CNLD LOG | 10659 | 3180.5143 | 531.3555 | 2342 | 2740.1669 | 3108.6667 | 3557.5833 | 4547.3926 | 42.0328
66f22901d10e_TGS.las | TENS | LBF | TENSION FROM DSI LOG | 10759 | 3417.7251 | 510.1178 | 2361.2283 | 2987.5 | 3330.8667 | 3931.2114 | 6134.8999 | 41.489
66f22901d10e_TGS.las | TNPH_LS | DEC | THERMAL NEUTRON POROSITY LIMESTONE | 18176 | 0.17466 | 0.23883 | -0.0226 | 0.0359 | 0.0918 | 0.2098 | 3.4193 | 1.1529 | NPHI
66f22901d10e_TGS.las | DTSM | US/F | DELTA TIME SHEAR WAVE FROM SONIC LOG | 10633 | 101.0881 | 27.5287 | 63.0663 | 85.4509 | 88.8246 | 96.8967 | 207.6189 | 42.1742 | DTSM
67006e0af90b_TGS.las | DEPT | F |  | 19273 | 5019 | 2781.8901 | 201 | 2610 | 5019 | 7428 | 9837 | 0 | DEPTH
67006e0af90b_TGS.las | DPHZ_LS | DEC | HGRD STANDARD RESOLUTION DENSITY POROSITY | 16621 | 0.095958 | 0.074622 | -0.5721 | 0.0547 | 0.0785 | 0.1111 | 0.6995 | 13.7602 | DPHI
67006e0af90b_TGS.las | DT1 | US/F | DELTA-T SHEAR - LOWER DIPOLE | 13426 | 146.486 | 29.3224 | 78.8094 | 126.4939 | 146.9151 | 162.3121 | 304.2298 | 30.3378
67006e0af90b_TGS.las | DT1R | US/F | DELTA-T SHEAR, RECEIVER ARRAY - LOWER DIPOLE | 16082 | 146.2878 | 33.5264 | 74.5999 | 122.9883 | 144.76 | 164.5014 | 332.1297 | 16.5568
67006e0af90b_TGS.las | DT1T | US/F | DELTA-T SHEAR, TRANSMITTER ARRAY - LOWER DIPOLE | 13424 | 152.1728 | 34.7308 | 78.0678 | 129.3835 | 151.4515 | 167.6772 | 335.8644 | 30.3482
67006e0af90b_TGS.las | DT2R | US/F | DELTA-T SHEAR, RECEIVER ARRAY - UPPER DIPOLE | 1597 | 159.9128 | 54.9126 | 79.523 | 115.8508 | 147.7344 | 202.1022 | 339.3889 | 91.7138
67006e0af90b_TGS.las | DT4P | US/F | DELTA-T COMPRESSIONAL - MONOPOLE P & S | 13445 | 75.8794 | 10.7291 | 40.2493 | 67.9057 | 77.857 | 83.0486 | 124.2771 | 30.2392 | DTCO
67006e0af90b_TGS.las | DT4S | US/F | DELTA-T SHEAR - MONOPOLE P & S | 13384 | 138.8642 | 24.7842 | 60.0833 | 119.9788 | 141.7383 | 161.0124 | 283.5224 | 30.5557
67006e0af90b_TGS.las | DTCO | US/F | DELTA-T COMPRESSIONAL | 16209 | 77.1848 | 11.611 | 41.885 | 69.1554 | 77.9962 | 85.421 | 137.5616 | 15.8979 | DTCO
67006e0af90b_TGS.las | DTRP | US/F | DELTA-T COMPRESSIONAL, RECEIVER ARRAY - MONOPOLE P & S | 2659 | 75.7716 | 15.0297 | 44.7665 | 62.0576 | 74.7058 | 86.7063 | 141.1493 | 86.2035 | DTCO
67006e0af90b_TGS.las | DTRS | US/F | DELTA-T SHEAR, RECEIVER ARRAY - MONOPOLE P & S | 2659 | 125.6536 | 26.2171 | 76.6326 | 101.0285 | 127.057 | 143.2575 | 179.9106 | 86.2035
67006e0af90b_TGS.las | DTST | US/F | DELTA-T STONELEY - MONOPOLE STONELEY | 13445 | 230.5291 | 49.7452 | 182.439 | 204.6712 | 214.2509 | 231.4569 | 637.8643 | 30.2392
67006e0af90b_TGS.las | HCALD | IN | HRCC CALIPER CALIBRATED FROM DENSITY LOG | 16627 | 9.3355 | 1.6109 | 2.7705 | 8.714 | 9.0075 | 9.8597 | 22.4224 | 13.7291
67006e0af90b_TGS.las | HDRA | G/C3 | HRDD SPINE AND RIBS DENSITY CORRECTION | 16613 | 0.03618 | 0.058258 | -0.0472 | -0.0008 | 0.0058 | 0.0561 | 0.7828 | 13.8017
67006e0af90b_TGS.las | HSGRD | GAPI | HNGS STANDARD GAMMA RAY FROM DENSITY LOG | 19273 | 89.8921 | 34.6031 | 9.2089 | 68.4159 | 100.479 | 113.8946 | 299.5244 | 0 | GR
67006e0af90b_TGS.las | PEFZ | B/E | HRDD STANDARD RESOLUTION FORMATION PHOTOELECTRIC FACTOR | 16618 | 4.0464 | 1.2401 | 1.4916 | 3.367 | 3.728 | 4.321 | 10.0141 | 13.7757 | PE
67006e0af90b_TGS.las | RHOZ | G/C3 | HRDD STANDARD RESOLUTION FORMATION DENSITY | 16619 | 2.5555 | 0.12204 | 1.5445 | 2.5306 | 2.5837 | 2.6225 | 3.7143 | 13.7706 | RHOB
67006e0af90b_TGS.las | TNPH_LS | DEC | THERMAL NEUTRON POROSITY [LIMESTONE] | 19161 | 0.19553 | 0.11204 | -0.0364 | 0.1342 | 0.1968 | 0.2563 | 0.6994 | 0.58112 | NPHI
67006e0af90b_TGS.las | RLA3 | OHMM | APPARENT RESISTIVITY FROM COMPUTED FOCUSING MODE 3 | 16645 | 65.0545 | 961.1124 | 0.4034 | 7.4382 | 11.1791 | 17.3825 | 93155.2422 | 13.6357 | RESM
67006e0af90b_TGS.las | RLA5 | OHMM | APPARENT RESISTIVITY FROM COMPUTED FOCUSING MODE 5 | 16654 | 132.7755 | 2243.562 | 0.1968 | 8.3923 | 12.5882 | 19.6831 | 102904.1875 | 13.589 | RESD
67006e0af90b_TGS.las | RXOZ | OHMM | INVADED FORMATION RESISTIVITY FILTERED AT 18 INCHES | 16613 | 11.5332 | 22.7674 | 0.1964 | 2.2524 | 5.6969 | 10.2365 | 457.0991 | 13.8017 | RXO
67006e0af90b_TGS.las | DTSM | US/F | DELTA-T SHEAR | 16209 | 148.4947 | 30.0304 | 79.8697 | 128.078 | 148.6043 | 165.8021 | 291.3111 | 15.8979 | DTSM
67281def52e6_TGS.las | DTSM | US/F | SHEAR-WAVE INTERVAL TRANSIT TIME DELTA-T | 4539 | 112.7799 | 18.4622 | 72.803 | 102.1283 | 108.0002 | 116.1744 | 197.0149 | 70.2224 | DTSM
67281def52e6_TGS.las | DEPT | F |  | 15243 | 7612.5 | 2200.2097 | 3802 | 5707.25 | 7612.5 | 9517.75 | 11423 | 0 | DEPTH
67281def52e6_TGS.las | GRR | GAPI | GAMMA RAY FROM RES LOG | 15136 | 69.4403 | 24.9526 | 5.7692 | 55.2856 | 64.7862 | 76.5877 | 325.8222 | 0.70196 | GR
67281def52e6_TGS.las | SPR | MV | SPONTANEOUS POTENTIAL | 15122 | -48.9674 | 14.6114 | -108.4785 | -57.1596 | -50.0059 | -41.0623 | 3.8209 | 0.79381
67281def52e6_TGS.las | CILD | MMHO | CONDUCTIVITY INDUCTION LOG DEEP | 15006 | 171.7826 | 191.4879 | 0.0004 | 40.5219 | 85.9844 | 271.0688 | 1991.1803 | 1.5548 | RESD
67281def52e6_TGS.las | ILM | OHMM | INDUCTION LOG MEDIUM | 7159 | 33.9301 | 84.7366 | 0.5074 | 11.9124 | 22.8957 | 37.9324 | 1794.6145 | 53.0342 | RESM
67281def52e6_TGS.las | CALD | IN | CALIPER FROM DENSITY LOG | 7176 | 10.7633 | 2.1644 | 7.566 | 9.4394 | 10.4905 | 11.4269 | 22.4248 | 52.9227 | CALI
67281def52e6_TGS.las | DRHO | G/C3 | DENSITY CORRECTION | 7173 | -0.0073043 | 0.01656 | -0.2455 | -0.015 | -0.0102 | -0.003 | 0.1429 | 52.9423
67281def52e6_TGS.las | RHOB | G/C3 | BULK DENSITY | 7170 | 2.7057 | 0.32059 | 1.4873 | 2.5667 | 2.6457 | 2.6837 | 4.0173 | 52.962 | RHOB
67281def52e6_TGS.las | NPHI | DEC | NEUTRON POROSITY LIMESTONE | 7208 | 0.13985 | 0.10809 | -0.0138 | 0.0812 | 0.1127 | 0.1478 | 0.605 | 52.7127 | NPHI
67281def52e6_TGS.las | DPHI | DEC | DENSITY POROSITY LIMESTONE | 6798 | 0.071031 | 0.075756 | -0.1007 | 0.0234 | 0.0499 | 0.099 | 0.3014 | 55.4025 | DPHI
67281def52e6_TGS.las | DTCO | US/F | COMPRESSIONAL-WAVE INTERVAL TRANSIT TIME ACAUSTIC SLOWNESS | 4540 | 65.6137 | 13.0389 | 45.6326 | 58.3269 | 61.8419 | 67.3221 | 137.9104 | 70.2158 | DTCO
67281def52e6_TGS.las | SFLU | OHMM | SPHERICALLY FOCUSED LOG UNAVERAGED RESISTIVITY | 15121 | 29.4287 | 88.2855 | 0.8027 | 3.7573 | 13.2858 | 30.5182 | 1934.6444 | 0.80037 | RXO
67281def52e6_TGS.las | ILD | OHMM | INDUCTION LOG DEEP | 15121 | 22.5589 | 73.2608 | 0.4818 | 3.5827 | 12.1544 | 25.8797 | 1943.8943 | 0.80037 | RESD
683429fdaabf_TGS.las | DTSM | US/F | DELTA-T SHEAR | 10635 | 116.2252 | 26.9247 | 40.9018 | 88.2917 | 119.67 | 139.5075 | 170.1489 | 3.239 | DTSM
683429fdaabf_TGS.las | NPHI_LS | DEC | NEUTRON POROSITY LIMESTONE | 10142 | 0.18649 | 0.082508 | -0.1016 | 0.14522 | 0.2091 | 0.2461 | 0.387 | 7.7245 | NPHI
683429fdaabf_TGS.las | DPHI_LS | DEC | DENSITY POROSITY LIMESTONE | 235 | 0.066433 | 0.014943 | 0.0248 | 0.05925 | 0.0653 | 0.07065 | 0.1343 | 97.8619 | DPHI
683429fdaabf_TGS.las | CALD | IN | CALIPER FROM DENSITY LOG | 10603 | 9.7685 | 1.113 | 7.9362 | 9.0945 | 9.495 | 10.3053 | 15.0287 | 3.5302 | CALI
683429fdaabf_TGS.las | RHOB | G/C3 | BULK DENSITY | 9987 | 2.6486 | 0.034491 | 2.4874 | 2.6261 | 2.6512 | 2.6733 | 2.7894 | 9.1347 | RHOB
683429fdaabf_TGS.las | GRR | GAPI | GAMMA RAY FROM RESISTIVITY LOG | 10554 | 95.5171 | 25.9024 | 18.0585 | 83.4628 | 102.9807 | 113.623 | 156.7936 | 3.976 | GR
683429fdaabf_TGS.las | IDPH | OHMM | INDUCTION DEEP PHASOR RESISTIVITY | 10560 | 18.4418 | 82.2248 | 0.551 | 4.4462 | 6.2121 | 10.4256 | 1999.9436 | 3.9214 | RESD
683429fdaabf_TGS.las | ILD | OHMM | INDUCTION DEEP RESISTIVITY | 10596 | 13.4901 | 29.5574 | 0.6462 | 4.3784 | 6.0956 | 10.0209 | 938.938 | 3.5938 | RESD
683429fdaabf_TGS.las | IMPH | OHMM | INDUCTION MEDIUM PHASOR RESISTIVITY | 10146 | 27.3925 | 134.1066 | 0.9211 | 4.748 | 6.6267 | 10.5669 | 2011.1917 | 7.6881 | RESM
683429fdaabf_TGS.las | DTCO | US/F | DELTA-T COMPRESSIONAL | 10605 | 67.4648 | 9.6667 | 40.0696 | 60.7255 | 70.2877 | 75.2377 | 82.6643 | 3.512 | DTCO
683429fdaabf_TGS.las | DEPT | F | 1 MEASURED DEPTH | 10991 | 15608.5 | 1586.4864 | 12861 | 14234.75 | 15608.5 | 16982.25 | 18356 | 0 | DEPTH
6882508038e6_TGS.las | DTSM | US/F | DELTA-T SHEAR | 1723 | 127.996 | 15.2027 | 89.1033 | 118.8569 | 126.431 | 136.5576 | 182.5775 | 74.0473 | DTSM
6882508038e6_TGS.las | DEPT | F |  | 6639 | 12655.5 | 958.3293 | 10996 | 11825.75 | 12655.5 | 13485.25 | 14315 | 0 | DEPTH
6882508038e6_TGS.las | GRD | GAPI | GAMMA RAY FROM DENSITY LOG | 5751 | 77.0475 | 21.2665 | 30.0127 | 65.5645 | 72.2263 | 78.88 | 205.8507 | 13.3755 | GR
6882508038e6_TGS.las | NPHI | DEC | NEUTRON POROSITY | 5765 | 0.19866 | 0.087159 | 0.0152 | 0.1384 | 0.1847 | 0.2624 | 0.5532 | 13.1646 | NPHI
6882508038e6_TGS.las | DPHI | DEC | DENSITY POROSITY | 925 | 0.035413 | 0.02389 | -0.0432 | 0.0205 | 0.0293 | 0.0422 | 0.154 | 86.0672 | DPHI
6882508038e6_TGS.las | RHOB | G/C3 | BULK DENSITY | 925 | 2.6509 | 0.040828 | 2.4504 | 2.6392 | 2.661 | 2.6765 | 2.7841 | 86.0672 | RHOB
6882508038e6_TGS.las | DRHO | G/C3 | BULK DENSITY CORRECTION | 925 | 0.015462 | 0.089333 | -0.3002 | -0.0334 | -0.0276 | -0.0108 | 0.2042 | 86.0672
6882508038e6_TGS.las | CALD | IN | CALIPER FROM DENSITY LOG | 925 | 4.7423 | 0.083643 | 4.4399 | 4.6986 | 4.7369 | 4.7989 | 4.9984 | 86.0672 | CALI
6882508038e6_TGS.las | GRR | GAPI | GAMMA RAY FROM RESISTIVITY LOG | 1943 | 110.229 | 24.0146 | 29.9587 | 103.2432 | 116.7568 | 124.8594 | 173.8937 | 70.7335 | GR
6882508038e6_TGS.las | ILD | OHMM | INDUCTION DEEP RESISTIVITY | 1799 | 15.8591 | 79.921 | 1.9664 | 6.1488 | 9.5761 | 12.8515 | 1562.3352 | 72.9025 | RESD
6882508038e6_TGS.las | ILM | OHMM | INDUCTION MEDIUM RESISTIVITY | 1799 | 17.6634 | 88.1478 | 2.1008 | 6.3484 | 10.0134 | 13.4627 | 1538.8761 | 72.9025 | RESM
6882508038e6_TGS.las | SFLU | OHMM | SHALLOW FOCUSED RESISTIVITY (UNAVERAGED) | 1799 | 18.6413 | 21.2365 | 0.2027 | 9.0672 | 13.3674 | 19.4391 | 265.8672 | 72.9025 | RXO
6882508038e6_TGS.las | SPR | MV | SPONTANEOUS POTENTIAL FROM RESISTIVITY LOG | 1799 | 10.5274 | 2.2123 | -14.8474 | 9.8411 | 10.5709 | 11.9585 | 14.4703 | 72.9025
6882508038e6_TGS.las | DTCO | US/F | DELTA-T COMPRESSIONAL | 1723 | 73.1938 | 6.9135 | 58.081 | 69.0246 | 71.2945 | 75.3833 | 102.4931 | 74.0473 | DTCO
6aec6129b08b_TGS.las | DTSM | US/F | DELTA TIME SHEAR WAVE FROM SDT LOG | 2967 | 104.7185 | 14.3673 | 68.5041 | 94.3145 | 102.7741 | 112.8625 | 174.5513 | 62.7589 | DTSM
6aec6129b08b_TGS.las | DEPT | FT | DEPTH FEET | 7967 | 1998.5 | 1150.0096 | 7 | 1002.75 | 1998.5 | 2994.25 | 3990 | 0 | DEPTH
6aec6129b08b_TGS.las | DTCO | US/F | DELTA TIME COMPRESSIONAL FROM SDT LOG | 2965 | 59.4994 | 7.9723 | 40.0839 | 54.5255 | 57.2553 | 63.7629 | 95.6832 | 62.784 | DTCO
6aec6129b08b_TGS.las | GRD | GAPI | GAMMA RAY FROM CNL LOG | 7949 | 39.7855 | 20.3774 | 6.3025 | 22.5047 | 36.5636 | 53.4372 | 120.983 | 0.22593 | GR
6aec6129b08b_TGS.las | GRS | GAPI | GAMMA RAY FROM SDT LOG | 2919 | 27.8945 | 12.0834 | 7.8762 | 17.4998 | 25.478 | 37.3691 | 89.2521 | 63.3614 | GR
6aec6129b08b_TGS.las | NPHI_LS | DEC | NEUTRON POROSITY LIMESTONE FROM CNL LOG | 7967 | 0.18389 | 0.16149 | -0.0273 | 0.037 | 0.1624 | 0.2777 | 0.6997 | 0 | NPHI
6aec6129b08b_TGS.las | SPHI_LS | DEC | SONIC POROSITY LIMESTONE [DTM=47.6, DTF=189] FROM SDT LOG | 2964 | 0.084526 | 0.056524 | -0.0627 | 0.049175 | 0.0684 | 0.11382 | 0.343 | 62.7965
6c22c24c3e7c_TGS.las | DTSM | US/F | Delta-T Shear Slowness | 12563 | 99.0874 | 15.5914 | 60.5696 | 88.3879 | 95.7083 | 111.6298 | 139.9809 | 19.349 | DTSM
6c22c24c3e7c_TGS.las | AST10 | OHMM | 10-IN. RESISTIVITY, 1-FT RESOLUTION | 12563 | 84.8138 | 334.8086 | 0.2414 | 7.3956 | 14.0755 | 21.734 | 2060.999 | 19.349 | RXO
6c22c24c3e7c_TGS.las | AST30 | OHMM | 30 ARRAY INDUCTION 30 | 12563 | 71.8393 | 175.8497 | 1.3259 | 18.4257 | 31.1 | 59.7677 | 2074.2292 | 19.349 | RESM
6c22c24c3e7c_TGS.las | AST90 | OHMM | 90-IN. RESISTIVITY, 1-FT RESOLUTION | 12563 | 69.3591 | 140.2017 | 1.0846 | 18.5708 | 32.7825 | 62.7842 | 2034.1222 | 19.349 | RESD
6c22c24c3e7c_TGS.las | CALI_SPCS | IN | CALIPER FROM RESISTIVITY | 12563 | 9.4323 | 0.83976 | 5.9697 | 9.3778 | 9.7768 | 9.8036 | 11.1957 | 19.349 | CALI
6c22c24c3e7c_TGS.las | DPHI_SLDT | DEC | DENSITY POROSITY LIMESTONE | 11733 | 0.11889 | 0.18553 | -0.4991 | 0.0035 | 0.0456 | 0.1484 | 0.7018 | 24.6774 | DPHI
6c22c24c3e7c_TGS.las | DT | US/F | INTERVAL TRANSIT TIME | 12563 | 66.9968 | 9.2335 | 44.6833 | 60.742 | 64.8509 | 74.1379 | 117.5485 | 19.349 | DTCO
6c22c24c3e7c_TGS.las | DTC | US/F | COMPRESSIONAL-WAVE INTERVAL TRANSIT TIME ACAUSTIC SLOWNESS | 12563 | 46.3856 | 9.9992 | 18.4253 | 39.2605 | 44.6628 | 53.7841 | 107.9414 | 19.349
6c22c24c3e7c_TGS.las | DTS | US/F | DELTA SHEAR | 12563 | 101.6323 | 20.8787 | 57.3699 | 87.3647 | 97.5979 | 114.1045 | 200.3822 | 19.349
6c22c24c3e7c_TGS.las | GR | GAPI | GAMMA RAY FROM CEMENTBOND LOG | 10636 | 110.4835 | 32.1522 | 1.9698 | 90.0489 | 109.9646 | 127.1067 | 307.6245 | 31.7198 | GR
6c22c24c3e7c_TGS.las | GR_STGC | GAPI | GAMMA RAY | 12987 | 94.8088 | 31.8073 | 9.6551 | 74.9538 | 96.3062 | 109.5361 | 332.2347 | 16.6271 | GR
6c22c24c3e7c_TGS.las | NPHI_LS | DEC | NEUTRON POROSITY LIMESTONE | 11670 | 0.15216 | 0.082937 | -0.0037 | 0.0889 | 0.14055 | 0.21607 | 0.3025 | 25.0819 | NPHI
6c22c24c3e7c_TGS.las | PEF_SLDT | B/E | PHOTOELECTRIC FACTOR | 11861 | 6.3864 | 2.8912 | 0.0091 | 4.6126 | 5.488 | 7.0801 | 20.0178 | 23.8557 | PE
6c22c24c3e7c_TGS.las | QRHO_SLDT | G/C3 | DENSITY CORRECTION | 12937 | -0.020487 | 0.042697 | -0.2526 | -0.0148 | -0.0033 | -0.0026 | 0.0003 | 16.9481
6c22c24c3e7c_TGS.las | RHOB_SLDT | G/C3 | BULK DENSITY | 12563 | 2.4264 | 0.42958 | 1.2292 | 2.3472 | 2.6171 | 2.6995 | 3.6133 | 19.349 | RHOB
6c22c24c3e7c_TGS.las | SPR | MV | SPONTANEOUS POTENTIAL FROM RES. | 12563 | -78.4083 | 99.9596 | -242.9733 | -166.6834 | -109.9858 | 18.8597 | 44.8408 | 19.349
6c22c24c3e7c_TGS.las | DEPT | F |  | 15577 | 11187 | 2248.4185 | 7293 | 9240 | 11187 | 13134 | 15081 | 0 | DEPTH
6cd66f018b76_TGS.las | DTSM | US/F | DELTA-T SHEAR | 15745 | 135.7787 | 24.0431 | 86.6759 | 116.5045 | 133.6544 | 153.6884 | 224.8314 | 12.5326 | DTSM
6cd66f018b76_TGS.las | NPOR | DEC | NEUTRON POROSITY | 17961 | 0.26775 | 0.14521 | -0.0702 | 0.1559 | 0.2573 | 0.3722 | 0.7011 | 0.22221 | NPHI
6cd66f018b76_TGS.las | DPHI | DEC | DENSITY POROSITY | 17813 | 0.20749 | 0.17659 | -0.1616 | 0.067 | 0.1568 | 0.32 | 0.7013 | 1.0444 | DPHI
6cd66f018b76_TGS.las | CALD | IN | CALIPER FROM DENSITY LOG | 17833 | 10.5013 | 2.6868 | 3.9918 | 8.7885 | 10.2861 | 12.022 | 20.8313 | 0.93328 | CALI
6cd66f018b76_TGS.las | DRHO | G/C3 | BULK DENSITY CORRECTION | 17842 | 0.066621 | 0.061159 | -0.2525 | 0.0131 | 0.0516 | 0.1078 | 0.2505 | 0.88328
6cd66f018b76_TGS.las | PEF | B/E | PHOTOELECTRIC FACTOR | 15713 | 2.9465 | 0.75586 | 1.289 | 2.4116 | 2.7415 | 3.2897 | 6.7151 | 12.7104 | PE
6cd66f018b76_TGS.las | RHOB | G/C3 | BULK DENSITY | 17854 | 2.3498 | 0.31209 | 1.1229 | 2.1552 | 2.4409 | 2.595 | 2.9891 | 0.81662 | RHOB
6cd66f018b76_TGS.las | DTCO | US/F | DELTA-T COMPRESSIONAL | 15745 | 77.4252 | 16.2988 | 44.0251 | 66.433 | 75.4022 | 85.8166 | 140.2933 | 12.5326 | DTCO
6cd66f018b76_TGS.las | GRR | GAPI | GAMMA RAY FROM RESISTIVITY LOG | 17941 | 73.994 | 24.9085 | 5.632 | 59.5186 | 78.2263 | 89.9875 | 291.1516 | 0.33331 | GR
6cd66f018b76_TGS.las | ILD | OHMM | INDUCTION DEEP RESISTIVITY | 17843 | 30.1084 | 187.636 | 0.2235 | 2.8298 | 5.8172 | 9.7074 | 2039.9719 | 0.87773 | RESD
6cd66f018b76_TGS.las | SPR | MV | SPONTANEOUS POTENTIAL FROM RESISTIVITY LOG | 17888 | -21.5825 | 21.5289 | -115.2006 | -27.4478 | -17.512 | -7.9809 | 21.8046 | 0.62774
6cd66f018b76_TGS.las | SFLU | OHMM | SHALLOW FOCUSED RESISTIVITY (UNAVERAGED) | 17904 | 48.568 | 215.0972 | 0.201 | 3.3619 | 7.2245 | 14.1591 | 2043.7035 | 0.53886 | RXO
6cd66f018b76_TGS.las | ILM | OHMM | INDUCTION MEDIUM RESISTIVITY | 17904 | 21.5753 | 125.682 | 0.2109 | 2.6451 | 5.5469 | 9.7783 | 2073.7402 | 0.53886 | RESM
6cd66f018b76_TGS.las | DT | US/F | DELTA-T (INTERVAL TRANSIT TIME) | 2127 | 91.2481 | 17.6503 | 2.8793 | 78.5516 | 91.8044 | 100.7176 | 204.3997 | 88.184 | DTCO
6cd66f018b76_TGS.las | DTL | US/F | DELTA-T LONG SPACING | 2127 | 94.5739 | 20.4316 | 2.5258 | 80.1378 | 94.6001 | 106.0676 | 164.4338 | 88.184 | DTCO
6cd66f018b76_TGS.las | DEPT | F | 1 MEASURED DEPTH | 18001 | 6064 | 2598.2927 | 1564 | 3814 | 6064 | 8314 | 10564 | 0 | DEPTH
6e79db80b34b_TGS.las | DTSM | US/F | SHEAR-WAVE INTERVAL TRANSIT | 13895 | 108.3183 | 22.5077 | 75.1927 | 95.5962 | 99.2141 | 111.1783 | 228.0913 | 15.4239 | DTSM
6e79db80b34b_TGS.las | DTCO | US/F | COMPRESSIONAL-WAVE INTERVAL TRANSIT TIME ACOUSTIC SLOWNESS | 13895 | 60.3406 | 10.4178 | 41.9273 | 53.9629 | 56.2486 | 63.0794 | 118.1195 | 15.4239 | DTCO
6e79db80b34b_TGS.las | HCALS | IN | HILT CALIPER | 13793 | 9.3723 | 0.82495 | 6.0085 | 8.9035 | 9.0217 | 9.391 | 16.0009 | 16.0448 | CALI
6e79db80b34b_TGS.las | DT4P | US/F | COMPRESSIONAL-WAVE INTERVAL TRANSIT TIME ACOUSTIC SLOWNESS, P&S MODE | 12900 | 66.1666 | 20.6978 | 38.3434 | 50.2118 | 60.0224 | 74.2785 | 171.442 | 21.4803 | DTCO
6e79db80b34b_TGS.las | DT4S | US/F | SHEAR-WAVE INTERVAL TRANSIT TIME ACOUSTIC SLOWNESS, P&S MODE | 13713 | 107.139 | 21.9317 | 68.7163 | 93.0835 | 97.6328 | 114.7389 | 177.4224 | 16.5317
6e79db80b34b_TGS.las | DTRP | US/F | Delta-T Compressional, Receiver Array - Monopole P&S | 12587 | 61.5316 | 17.9313 | 38.1719 | 48.684 | 56.0873 | 69.2321 | 170.4354 | 23.3855 | DTCO
6e79db80b34b_TGS.las | DTRS | US/F | INTERVAL TRANSIT TIME FOR RECEIVER ARRAY | 13713 | 104.9032 | 21.1825 | 65.8477 | 91.7128 | 96.2969 | 109.4479 | 178.2199 | 16.5317
6e79db80b34b_TGS.las | DTTP | US/F | INTERVAL TRANSIT TIME FROM TRANSMITTER ARRAY | 12718 | 68.1794 | 21.9555 | 39.5173 | 51.0951 | 62.3789 | 76.289 | 177.5015 | 22.5881 | DTCO
6e79db80b34b_TGS.las | DTTS | US/F | INTERVAL TRANSIT TIME FOR TRANSMITTER ARRAY | 13713 | 110.7754 | 25.7733 | 73.6444 | 94.1259 | 98.609 | 121.6523 | 183.0481 | 16.5317
6e79db80b34b_TGS.las | GRD | GAPI | GAMMA RAY FROM DENSITY LOG | 16379 | 48.9961 | 30.0799 | 7.4661 | 25.6841 | 36.4828 | 68.8139 | 200.4188 | 0.30434 | GR
6e79db80b34b_TGS.las | TNPH | DEC | THERMAL NEUTRON POROSITY | 16389 | 0.083021 | 0.087816 | -0.0621 | 0.0308 | 0.053 | 0.1298 | 0.6992 | 0.24347 | NPHI
6e79db80b34b_TGS.las | HDRA | G/C3 | DELTA RHO HIP TOOL | 13737 | 0.004549 | 0.030923 | -0.0476 | -0.0032 | -0.0003 | 0.0028 | 0.4498 | 16.3857
6e79db80b34b_TGS.las | PEFZ | B/E | FORMATION PHETOELECTRIC FACTOR | 13737 | 3.6358 | 0.83409 | 0.7864 | 2.8926 | 3.8021 | 4.3443 | 9.9551 | 16.3857 | PE
6e79db80b34b_TGS.las | DPHZ | DEC | DENSITY POROSITY LIMESTONE | 13737 | 0.046978 | 0.069354 | -0.2357 | 0.0123 | 0.0268 | 0.0562 | 0.6989 | 16.3857 | DPHI
6e79db80b34b_TGS.las | RHOZ | G/C3 | HILT BULK DENSITY | 13737 | 2.6305 | 0.11824 | 1.389 | 2.615 | 2.6654 | 2.6904 | 2.9981 | 16.3857 | RHOB
6e79db80b34b_TGS.las | DEPT | F |  | 16429 | 4259 | 2371.3941 | 152 | 2205.5 | 4259 | 6312.5 | 8366 | 0 | DEPTH
70a049901d0c_TGS.las | DTSM | US/F | SHEAR-WAVE INTERVAL TRANSIT TIME DELTA-T | 3167 | 116.6565 | 31.3942 | 79.5734 | 92.209 | 101.1921 | 135.2101 | 190.1366 | 78.4777 | DTSM
70a049901d0c_TGS.las | DEPT | F |  | 14715 | 4308.5 | 2123.9995 | 630 | 2469.25 | 4308.5 | 6147.75 | 7987 | 0 | DEPTH
70a049901d0c_TGS.las | GRR | GAPI | GAMMA RAY | 14655 | 69.3766 | 34.403 | 1.7181 | 41.7099 | 69.456 | 94.7401 | 300 | 0.40775 | GR
70a049901d0c_TGS.las | ILD | OHMM | INDUCTION LOG DEEP | 14488 | 127.5734 | 419.5754 | 0.4437 | 3.1888 | 6.0958 | 11.6391 | 2000 | 1.5426 | RESD
70a049901d0c_TGS.las | ILM | OHMM | INDUCTION LOG MEDIUM | 14584 | 91.027 | 336.5009 | 0.3219 | 2.6557 | 5.7192 | 11.108 | 2000 | 0.89025 | RESM
70a049901d0c_TGS.las | SFLU | OHMM | SPHERICALLY FOCUSED LOG UNAVERAGED RESISTIVITY | 14674 | 144.089 | 410.2808 | 0.5425 | 4.0841 | 7.6936 | 21.2441 | 2000 | 0.27863 | RXO
70a049901d0c_TGS.las | SPR | MV | SPONTANEOUS POTENTIAL | 14674 | -32.934 | 26.163 | -119.4745 | -47.174 | -27.4704 | -12.152 | 4.5075 | 0.27863
70a049901d0c_TGS.las | DTCO | US/F | COMPRESSIONAL-WAVE INTERVAL TRANSIT TIME ACAUSTIC SLOWNESS | 3167 | 64.7322 | 15.0534 | 43.3484 | 52.8077 | 57.4373 | 76.9345 | 109.7976 | 78.4777 | DTCO
70a049901d0c_TGS.las | CALD | IN | CALIPER FROM DENSITY LOG | 3195 | 8.6489 | 1.4534 | 7.3635 | 7.7176 | 7.9827 | 8.999 | 15.3968 | 78.2875 | CALI
70a049901d0c_TGS.las | PEF | B/E | PHOTOELECTRIC FACTOR | 3195 | 3.4636 | 0.71923 | 1.6589 | 2.9221 | 3.431 | 3.9111 | 5.8666 | 78.2875 | PE
70a049901d0c_TGS.las | DRHO | G/C3 | DENSITY CORRECTION | 3195 | 0.039614 | 0.060179 | -0.053 | -0.001 | 0.007 | 0.0675 | 0.2383 | 78.2875
70a049901d0c_TGS.las | RHOB | G/C3 | BULK DENSITY | 3195 | 2.5596 | 0.20242 | 1.3396 | 2.5259 | 2.646 | 2.682 | 2.8046 | 78.2875 | RHOB
70a049901d0c_TGS.las | DPHI | DEC | DENSITY POROSITY LIMESTONE | 3195 | 0.087332 | 0.11736 | -0.0564 | 0.017 | 0.0368 | 0.1065 | 0.6999 | 78.2875 | DPHI
70a049901d0c_TGS.las | NPHI | DEC | NEUTRON POROSITY LIMESTONE | 3161 | 0.14132 | 0.137 | 0.0006 | 0.0206 | 0.0776 | 0.2544 | 0.5366 | 78.5185 | NPHI
70a049901d0c_TGS.las | CILD | MMHO | CONDUCTIVITY INDUCTION LOG DEEP | 14675 | 278.4802 | 328.6218 | -378.8961 | 84.0777 | 163.1971 | 307.6309 | 1992.4308 | 0.27183 | RESD
714bd04772d7_TGS.las | DTSM | US/F | SHEAR-WAVE INTERVAL TRANSIT TIME DELTA-T | 4467 | 138.7184 | 33.999 | 77.5099 | 105.2927 | 141.6622 | 172.7594 | 191.0418 | 76.577 | DTSM
714bd04772d7_TGS.las | DEPT | F |  | 19071 | 6253.5 | 2752.7339 | 1486 | 3869.75 | 6253.5 | 8637.25 | 11021 | 0 | DEPTH
714bd04772d7_TGS.las | CALD | IN | CALIPER FROM DENSITY LOG | 4489 | 8.9404 | 1.5726 | 6.2664 | 7.981 | 8.6882 | 9.5041 | 21.6661 | 76.4616 | CALI
714bd04772d7_TGS.las | DPHI | DEC | DENSITY POROSITY LIMESTONE | 4217 | 0.11863 | 0.089994 | -0.0464 | 0.041 | 0.1015 | 0.1832 | 0.3 | 77.8879 | DPHI
714bd04772d7_TGS.las | DRHO | G/C3 | BULK DENSITY CORRECTION | 4417 | 0.11863 | 0.078823 | -0.0432 | 0.0467 | 0.1109 | 0.1869 | 0.25 | 76.8392
714bd04772d7_TGS.las | NPHI | DEC | NEUTRON POROSITY LIMESTONE | 4455 | 0.23511 | 0.113 | 0.003 | 0.1628 | 0.2563 | 0.31875 | 0.7 | 76.6399 | NPHI
714bd04772d7_TGS.las | PEF | B/E | PHOTOELECTRIC FACTOR, BOTTOM | 4489 | 3.0638 | 0.6376 | 1.5 | 2.6927 | 2.9814 | 3.2955 | 5.7214 | 76.4616 | PE
714bd04772d7_TGS.las | RHOB | G/C3 | BULK DENSITY | 4449 | 2.4855 | 0.19273 | 2 | 2.3747 | 2.5262 | 2.6457 | 2.7893 | 76.6714 | RHOB
714bd04772d7_TGS.las | DTCO | US/F | COMPRESSIONAL-WAVE INTERVAL TRANSIT TIME ACAUSTIC SLOWNESS | 4467 | 72.7139 | 13.4537 | 40.6006 | 62.6339 | 75.5219 | 83.0879 | 118.096 | 76.577 | DTCO
714bd04772d7_TGS.las | GRR | GAPI | GAMMA RAY | 19015 | 88.2094 | 42.0192 | 3.69 | 59.5202 | 92.6552 | 114.9124 | 588.537 | 0.29364 | GR
714bd04772d7_TGS.las | ILD | OHMM | INDUCTIO LOG DEEP | 19016 | 67.4498 | 291.7756 | 0.2835 | 3.6706 | 6.5929 | 11.8825 | 2000 | 0.2884 | RESD
714bd04772d7_TGS.las | ILM | OHMM | INDUCTION LOG MEDIUM | 19035 | 37.966 | 201.9861 | 0.2 | 3.2269 | 6.0326 | 10.2904 | 2000 | 0.18877 | RESM
714bd04772d7_TGS.las | SFLU | OHMM | SPHERICALLY FOCUSED LOG UNAVERAGED RESISTIVITY | 19035 | 61.0516 | 245.0928 | 0.3582 | 4.1063 | 7.5374 | 14.9245 | 2106.7095 | 0.18877 | RXO
714bd04772d7_TGS.las | SPR | MV | SPONTANEOUS POTENTIAL | 19035 | -33.601 | 31.5052 | -160 | -64.6037 | -25.641 | -8.7727 | 48.831 | 0.18877
7161967506d2_TGS.las | DTSM | US/F | DELTA-T SHEAR | 7936 | 140.2569 | 26.7493 | 40.6036 | 119.9365 | 144.0521 | 160.5766 | 214.7954 | 2.5421 | DTSM
7161967506d2_TGS.las | DTCO | US/F | DELTA-T COMPRESSIONAL | 8102 | 69.7738 | 14.06 | 43.0753 | 56.8175 | 64.4969 | 84.0553 | 110.7728 | 0.5035 | DTCO
7161967506d2_TGS.las | HSGRS | GAPI | HNGS STANDARD GAMMA RAY FROM SONIC LOG | 8095 | 88.9888 | 31.0597 | 26.106 | 61.1302 | 88.6038 | 118.6691 | 216.5779 | 0.58946 | GR
7161967506d2_TGS.las | DEPT | FT |  | 8143 | 3215.5 | 1175.413 | 1180 | 2197.75 | 3215.5 | 4233.25 | 5251 | 0 | DEPTH
72a148eac9f5_TGS.las | DTSM | US/F | SHEAR-WAVE INTERVAL TRANSIT TIME DELTA-T | 7351 | 104.2779 | 20.6852 | 76.901 | 92.4947 | 96.8627 | 107.4241 | 220 | 64.6434 | DTSM
72a148eac9f5_TGS.las | DEPT | F |  | 20791 | 5423.5 | 3000.9945 | 226 | 2824.75 | 5423.5 | 8022.25 | 10621 | 0 | DEPTH
72a148eac9f5_TGS.las | DPHZ | DEC | DENSITY POROSITY LIMESTONE | 15947 | -0.010294 | 0.11769 | -0.5114 | -0.0808 | -0.0245 | 0.02045 | 0.7 | 23.2985 | DPHI
72a148eac9f5_TGS.las | HCALD | IN | HILT CALIPER | 15947 | 9.8449 | 1.3065 | 6 | 9.4154 | 9.6208 | 9.8885 | 24.2748 | 23.2985
72a148eac9f5_TGS.las | HSGR | GAPI | STANDARD GAMMA RAY, SPECTROSCOPY GAMMA RAY | 20791 | 37.3986 | 20.7217 | 8.2756 | 22.0365 | 32.1756 | 47.2928 | 200 | 0 | GR
72a148eac9f5_TGS.las | PEFZ | B/E | HILT PHOTOELECTRIC FACTOR | 15947 | 4.1621 | 1.0914 | 1.491 | 3.4268 | 3.8554 | 4.8111 | 10 | 23.2985 | PE
72a148eac9f5_TGS.las | TNPH | DEC | THERMAL NEUTRON POROSITY LIMESTONE | 20682 | 0.094319 | 0.13464 | -0.0266 | 0.0149 | 0.0444 | 0.1157 | 0.7 | 0.52427 | NPHI
72a148eac9f5_TGS.las | HDRA | G/C3 | DELTA RHO HIP TOOL | 15947 | 0.01019 | 0.024911 | -0.1 | 0.0029 | 0.0059 | 0.0099 | 0.5 | 23.2985
72a148eac9f5_TGS.las | RHOZ | G/C3 | HILT BULK DENSITY | 15947 | 2.7299 | 0.18894 | 1.2436 | 2.6812 | 2.7504 | 2.841 | 3.2 | 23.2985 | RHOB
72a148eac9f5_TGS.las | DT | US/F | INTERVAL TRANSIT TIME | 10389 | 50.2236 | 7.8586 | 40 | 46.4119 | 48.2733 | 51.5124 | 160 | 50.0313 | DTCO
72a148eac9f5_TGS.las | DTCO | US/F | COMPRESSIONAL-WAVE INTERVAL TRANSIT TIME ACOUSTIC SLOWNESS | 7351 | 57.1039 | 10.088 | 40 | 50.5799 | 53.604 | 60.3036 | 122.1858 | 64.6434 | DTCO
72a148eac9f5_TGS.las | RLA3 | OHMM | HRLTB RESISTIVITY 3 | 15858 | 407.9861 | 1267.7572 | 0.2 | 68.3429 | 267.9556 | 598.9637 | 100000 | 23.7266 | RESM
72a148eac9f5_TGS.las | RLA4 | OHMM | HTLTB RESISTIVITY 4 | 15875 | 1647.1802 | 4900.1881 | 0.2 | 78.2246 | 373.8326 | 1581.6562 | 100000 | 23.6448 | RESM
72a148eac9f5_TGS.las | RLA5 | OHMM | HRLTB RESISTIVITY 5 | 15875 | 2243.7763 | 6785.7403 | 0.2 | 89.1208 | 417.9846 | 1912.3347 | 100000 | 23.6448 | RESD
72c8644ce206_TGS.las | DTSM | US/F | DELTA-T SHEAR | 1787 | 192.5389 | 16.7538 | 103.4398 | 189.0985 | 192.9822 | 202.4678 | 219.7193 | 92.8091 | DTSM
72c8644ce206_TGS.las | DEPT | F |  | 24851 | 11442.5 | 3587.0051 | 5230 | 8336.25 | 11442.5 | 14548.75 | 17655 | 0 | DEPTH
72c8644ce206_TGS.las | CALD | IN | CALIPER FROM DENSITY LOG | 20076 | 14.2581 | 3.2448 | 1.7048 | 11.5669 | 14.285 | 16.5835 | 21.0534 | 19.2145 | CALI
72c8644ce206_TGS.las | TEND | LB | TENSION FROM DENSITY LOG | 20095 | 4621.5543 | 826.282 | 3186.0557 | 4035.9425 | 4595.418 | 5008.1551 | 8907.3838 | 19.1381
72c8644ce206_TGS.las | DRHO | G/C3 | BULK DENSITY CORRECTION | 19495 | 0.040203 | 0.073296 | -0.25 | -0.0018 | 0.0181 | 0.0965 | 0.25 | 21.5525
72c8644ce206_TGS.las | RHOB | G/C3 | BULK DENSITY | 19682 | 2.5149 | 0.16619 | 2 | 2.427 | 2.5608 | 2.6441 | 3 | 20.8 | RHOB
72c8644ce206_TGS.las | NPHI_LS | DEC | NEUTRON POROSITY LIMESTONE | 20018 | 0.22979 | 0.096218 | -0.01 | 0.16523 | 0.2295 | 0.2934 | 0.5481 | 19.4479 | NPHI
72c8644ce206_TGS.las | GRR | GAPI | GAMMA RAY FROM RESISTIVITY LOG | 24721 | 78.2655 | 20.7745 | 8.1921 | 65.3552 | 79.5551 | 91.4293 | 347.3183 | 0.52312 | GR
72c8644ce206_TGS.las | SPR | MV | SPONTANEOUS POTENTIAL FROM RESISTIVITY LOG | 24613 | -20.2353 | 18.3645 | -138.0339 | -29.4289 | -22.7506 | -6.2937 | 9.2493 | 0.95771
72c8644ce206_TGS.las | ILM | OHMM | INDUCTION MEDIUM RESISTIVITY | 20356 | 11.3676 | 30.874 | 1.0252 | 5.2633 | 8.0232 | 11.8487 | 1948.051 | 18.0878 | RESM
72c8644ce206_TGS.las | TENR | LB | TENSION FROM RESISTIVITY LOG | 20531 | 4438.7177 | 870.9384 | 2976.0901 | 3746.2492 | 4455.8555 | 4976.0174 | 8836.125 | 17.3836
72c8644ce206_TGS.las | SFLU | OHMM | SHALLOW FOCUSED RESISTIVITY (UNAVERAGED) | 24632 | 20.0472 | 62.6228 | 0.1575 | 5.9854 | 9.5885 | 16.9687 | 2000 | 0.88125 | RXO
72c8644ce206_TGS.las | ILD | OHMM | INDUCTION DEEP RESISTIVITY | 24614 | 13.4821 | 37.4685 | 0.5888 | 5.4141 | 8.343 | 12.945 | 1973.4425 | 0.95368 | RESD
72c8644ce206_TGS.las | DTCO | US/F | DELTA-T COMPRESSIONAL | 1787 | 101.8763 | 19.1964 | 64.2294 | 84.0454 | 97.2007 | 120.6446 | 139.4809 | 92.8091 | DTCO
72e96b568173_TGS.las | DTSM | US/F | SHEAR-WAVE INTERVAL TRANSIT TIME DELTA-T | 206 | 133.1697 | 16.0103 | 106.4796 | 116.6081 | 135.8005 | 146.2876 | 158.3918 | 91.7764 | DTSM
72e96b568173_TGS.las | DEPT | F |  | 2505 | 5511 | 361.6378 | 4885 | 5198 | 5511 | 5824 | 6137 | 0 | DEPTH
72e96b568173_TGS.las | GRN | GAPI | GAMMA RAY | 2497 | 88.8619 | 25.8365 | 25.176 | 72.6231 | 92.9601 | 100.1566 | 256.4713 | 0.31936 | GR
72e96b568173_TGS.las | NPHI | DEC | NEUTRON POROSITY LIMESTONE | 2505 | 0.21092 | 0.074456 | 0.0273 | 0.1614 | 0.2061 | 0.2489 | 0.5682 | 0 | NPHI
72e96b568173_TGS.las | DTOT | US/F | DELTA-T STONELEY | 166 | 197.7166 | 29.8543 | 186.5036 | 188.0648 | 189.1808 | 197.1273 | 439.076 | 93.3733
72e96b568173_TGS.las | DT4S | US/F | SHEAR-WAVE INTERVAL TRANSIT TIME ACOUSTIC SLOWNESS, P&S MODE | 205 | 133.2423 | 15.9594 | 106.6365 | 116.6759 | 135.836 | 146.379 | 158.4725 | 91.8164
72e96b568173_TGS.las | DT4P | US/F | COMPRESSIONAL-WAVE INTERVAL TRANSIT TIME ACOUSTIC SLOWNESS, P&S MODE | 196 | 74.7774 | 6.04 | 56.946 | 71.4134 | 74.279 | 78.4244 | 86.8852 | 92.1756 | DTCO
72e96b568173_TGS.las | DTCO | US/F | COMPRESSIONAL-WAVE INTERVAL TRANSIT TIME ACOUSTIC SLOWNESS | 128 | 83.5675 | 22.9021 | 75.0284 | 76.1188 | 76.9975 | 79.2159 | 240.1307 | 94.8902 | DTCO
734da1169c53_TGS.las | DTSM | US/F | DELTA-T SHEAR | 12873 | 150.4239 | 36.2805 | 79.7556 | 121.3525 | 144.5296 | 170.5312 | 240.5124 | 8.4098 | DTSM
734da1169c53_TGS.las | AT10 | OHMM | ARRAY INDUCTION TWO FOOT RESISTIVITY A10 | 0 | [7 empty] | 100 | RXO
734da1169c53_TGS.las | AT20 | OHMM | ARRAY INDUCTION TWO FOOT RESISTIVITY A20 | 10947 | 10.2856 | 78.319 | 0.1968 | 2.041 | 3.8338 | 6.3521 | 1970.7782 | 22.1131 | RESM
734da1169c53_TGS.las | AT30 | OHMM | ARRAY INDUCTION TWO FOOT RESISTIVITY A30 | 10947 | 9.0707 | 37.0441 | 0.2013 | 2.4102 | 4.7532 | 8.1901 | 1816.2768 | 22.1131 | RESM
734da1169c53_TGS.las | AT60 | OHMM | ARRAY INDUCTION TWO FOOT RESISTIVITY A60 | 10947 | 12.4995 | 49.24 | 0.2266 | 2.764 | 5.3244 | 9.8719 | 1905.6094 | 22.1131 | RESD
734da1169c53_TGS.las | AT90 | OHMM | ARRAY INDUCTION TWO FOOT RESISTIVITY A90 | 10947 | 11.5067 | 57.2217 | 0.2842 | 2.4365 | 4.8489 | 9.0548 | 1943.4141 | 22.1131 | RESD
734da1169c53_TGS.las | DPHZ_LS | DEC | HGRD STANDARD RESOLUTION DENSITY POROSITY | 10010 | 0.088485 | 0.094792 | -0.1009 | 0.0326 | 0.0604 | 0.12258 | 0.3034 | 28.7798 | DPHI
734da1169c53_TGS.las | DTCO | US/F | DELTA-T COMPRESSIONAL | 13545 | 78.5671 | 19.7266 | 43.2804 | 62.1116 | 77.3838 | 87.1577 | 165.9028 | 3.6286 | DTCO
734da1169c53_TGS.las | ECGREDTC | GAPI | ENVIRONMENTALLY CORRECTED GAMMA RAY | 13881 | 66.9101 | 36.6536 | 2.9708 | 40.0441 | 55.7982 | 91.0574 | 300.2026 | 1.238 | GR
734da1169c53_TGS.las | ECGRR | GAPI | ENVIRONMENTALLY CORRECTED GAMMA RAY FROM RESISTIVITY LOG | 10957 | 76.5593 | 38.0174 | 9.9506 | 44.058 | 72.7611 | 109.5134 | 299.8391 | 22.042 | GR
734da1169c53_TGS.las | HCALR | IN | HRCC CALIPER CALIBRATED FROM RESISTIVITY LOG | 10927 | 10.597 | 3.4412 | 8.0919 | 8.8569 | 9.1282 | 10.2598 | 24.3753 | 22.2554 | CALI
734da1169c53_TGS.las | PEFZ | B/E | HRDD STANDARD RESOLUTION FORMATION PHOTOELECTRIC FACTOR | 10927 | 3.6983 | 0.884 | 1.1714 | 3.1244 | 3.6088 | 4.4469 | 6.3127 | 22.2554 | PE
734da1169c53_TGS.las | SPHI_LS | DEC | SONIC POROSITY [LIMESTONE] | 9393 | 0.17228 | 0.080735 | -0.0473 | 0.1005 | 0.1813 | 0.2419 | 0.3026 | 33.1697
734da1169c53_TGS.las | SPR | MV | SPONTANEOUS POTENTIAL FROM RESISTIVITY LOG | 10965 | -91.5831 | 28.1474 | -212.2629 | -102.0986 | -86.6931 | -76.5877 | -20.4027 | 21.9851
734da1169c53_TGS.las | TENR | LBF | TENSION FROM RESISTIVITY LOG | 11009 | 3108.0813 | 851.9348 | 1492.1976 | 2418.445 | 3055.3729 | 3809.532 | 5177.8496 | 21.672
734da1169c53_TGS.las | TENS | LBF | TENSION FROM SONIC LOG | 10981 | 3479.8383 | 899.8308 | 1753.0514 | 2715.1652 | 3402.2982 | 4253.9154 | 6337.3897 | 21.8712
734da1169c53_TGS.las | TNPH_LS | DEC | THERMAL NEUTRON POROSITY [LIMESTONE] | 10900 | 0.22381 | 0.16569 | -0.0224 | 0.0932 | 0.20845 | 0.29433 | 0.7024 | 22.4475 | NPHI
734da1169c53_TGS.las | DEPT | FT |  | 14055 | 3513.5 | 2028.7367 | 0 | 1756.75 | 3513.5 | 5270.25 | 7027 | 0 | DEPTH
73b0829c2017_TGS.las | DTSM | US/F | DELTA-T SHEAR | 6567 | 119.6121 | 60.0154 | 48.5544 | 73.1856 | 88.8748 | 159.2906 | 240.1374 | 71.1277 | DTSM
73b0829c2017_TGS.las | DEPT | FT |  | 22745 | 5689 | 3283.0301 | 3 | 2846 | 5689 | 8532 | 11375 | 0 | DEPTH
73b0829c2017_TGS.las | AT10 | OHMM | ARRAY INDUCTION TWO FOOT RESISTIVITY A10 | 6521 | 708.8903 | 895.6621 | 0.2318 | 5.8142 | 30.5032 | 1897.9542 | 2100.5052 | 71.33 | RXO
73b0829c2017_TGS.las | AT20 | OHMM | ARRAY INDUCTION TWO FOOT RESISTIVITY A20 | 6521 | 541.2168 | 741.1428 | 0.2206 | 5.6962 | 52.804 | 1057.5139 | 2318.1129 | 71.33 | RESM
73b0829c2017_TGS.las | AT30 | OHMM | ARRAY INDUCTION TWO FOOT RESISTIVITY A30 | 6521 | 434.7539 | 630.0798 | 0.2066 | 5.5914 | 50.1922 | 676.1169 | 2008.1741 | 71.33 | RESM
73b0829c2017_TGS.las | AT60 | OHMM | ARRAY INDUCTION TWO FOOT RESISTIVITY A60 | 6521 | 616.4762 | 814.4621 | 0.1985 | 5.3624 | 53.3817 | 1462.3131 | 2104.8045 | 71.33 | RESD
73b0829c2017_TGS.las | AT90 | OHMM | ARRAY INDUCTION TWO FOOT RESISTIVITY A90 | 6521 | 666.6144 | 857.2541 | 0.1921 | 5.4543 | 55.8394 | 1757.3519 | 2174.5716 | 71.33 | RESD
73b0829c2017_TGS.las | C1 | IN | CALIPER 1 | 6553 | 9.1612 | 0.51153 | 6.2351 | 8.8937 | 8.9665 | 9.3198 | 13.4917 | 71.1893 | CALI
73b0829c2017_TGS.las | DPHZ_LS | DEC | HGRD STANDARD RESOLUTION DENSITY POROSITY | 6499 | 0.045259 | 0.046821 | -0.0425 | 0.0149 | 0.0299 | 0.06465 | 0.3012 | 71.4267 | DPHI
73b0829c2017_TGS.las | DPHZ2 | DEC | HRGD STANDARD RESOLUTION DENSITY POROSITY | 6485 | 0.038379 | 0.046018 | -0.0599 | 0.0087 | 0.0235 | 0.0604 | 0.2993 | 71.4882 | DPHI
73b0829c2017_TGS.las | DTCO | US/F | DELTA-T COMPRESSIONAL | 6567 | 64.1328 | 16.654 | 42.6987 | 51.4804 | 55.6271 | 74.3387 | 126.3584 | 71.1277 | DTCO
73b0829c2017_TGS.las | ECGR | GAPI | ENVIRONMENTALLY CORRECTED GAMMA RAY | 22631 | 47.69 | 26.9233 | 6.8864 | 28.011 | 39.8213 | 63.4009 | 299.5631 | 0.50121 | GR
73b0829c2017_TGS.las | ECGREDTC | GAPI | ENVIRONMENTALLY CORRECTED GAMMA RAY | 6501 | 43.8217 | 36.9557 | 6.0748 | 16.5892 | 28.5166 | 68.4573 | 299.8366 | 71.4179 | GR
73b0829c2017_TGS.las | HCAL2R | IN | HILT CALIPER FROM RESISTIVITY DOWNLOG | 6495 | 8.9412 | 0.4468 | 8.2292 | 8.6397 | 8.7919 | 9.0642 | 11.978 | 71.4443 | CALI
73b0829c2017_TGS.las | HCALR | IN | HRCC CALIPER CALIBRATED FROM RESISTIVITY LOG | 6553 | 8.6703 | 0.54139 | 3.3955 | 8.418 | 8.5777 | 8.8185 | 13.0785 | 71.1893 | CALI
73b0829c2017_TGS.las | PEFZ | B/E | HRDD STANDARD RESOLUTION FORMATION PHOTOELECTRIC FACTOR | 6521 | 4.5015 | 0.86268 | 2.1589 | 3.799 | 4.4949 | 5.1894 | 9.368 | 71.33 | PE
73b0829c2017_TGS.las | SPHI_SS | DEC | SONIC POROSITY [SANDSTONE] | 6479 | 0.069225 | 0.082189 | -0.0514 | 0.0056 | 0.0363 | 0.10435 | 0.3013 | 71.5146
73b0829c2017_TGS.las | SPR | MV | SPONTANEOUS POTENTIAL FROM RESISTIVITY LOG | 6553 | -168.6753 | 57.4334 | -282.8514 | -233.3365 | -134.7822 | -119.0526 | -24.966 | 71.1893
73b0829c2017_TGS.las | TENR | LBF | TENSION FROM RESISTIVITY LOG | 6603 | 4785.9621 | 283.9662 | 2502.1863 | 4575.0133 | 4814.2763 | 5019.318 | 5273.876 | 70.9694
73b0829c2017_TGS.las | TENS | LB | TENSION FROM SONIC LOG | 6593 | 4871.0608 | 293.1444 | 2814.3965 | 4641.4654 | 4867.8313 | 5137.3002 | 5788.4234 | 71.0134
73b0829c2017_TGS.las | TNPH_LS | DEC | THERMAL NEUTRON POROSITY [LIMESTONE] | 22631 | 0.28263 | 0.20939 | -0.0643 | 0.1081 | 0.27 | 0.3946 | 0.703 | 0.50121 | NPHI
74757db27a2a_TGS.las | DTSM | US/F | DELTA-T SHEAR FROM SONIC LOG | 10795 | 102.4839 | 13.8313 | 74.8596 | 94.1356 | 97.9045 | 105.9479 | 159.9441 | 49.2573 | DTSM
74757db27a2a_TGS.las | CALD | IN | CALIPER FROM PEX-CNL-LDT LOG | 10844 | 9.835 | 1.4659 | 8.1633 | 9.0086 | 9.2708 | 10.0237 | 18.2063 | 49.027 | CALI
74757db27a2a_TGS.las | DPHZ_LS | DEC | HGRD STANDARD RESOLUTION DENSITY POROSITY LIMESTONE [M=2.71,F=1.0] FROM PEX-CNL-LDT LOG | 10795 | 0.053502 | 0.060872 | -0.0991 | 0.0156 | 0.0364 | 0.0716 | 0.5339 | 49.2573 | DPHI
74757db27a2a_TGS.las | DTCO | US/F | DELTA-T COMPRESSIONAL FROM SONIC LOG | 10785 | 56.9804 | 10.7008 | 40.286 | 50.0159 | 53.585 | 59.773 | 108.4126 | 49.3043 | DTCO
74757db27a2a_TGS.las | GRD | GAPI | GAMMA RAY FROM DENSITY LOG | 20867 | 40.45 | 29.6308 | 3.8844 | 20.0743 | 31.7306 | 53.4027 | 199.9819 | 1.9131 | GR
74757db27a2a_TGS.las | GRN | GAPI | GAMMA RAY FROM CNL LOG | 11292 | 36.9394 | 26.7344 | 6.621 | 20.2821 | 28.0858 | 44.5914 | 200.6404 | 46.9211 | GR
74757db27a2a_TGS.las | GRS | GAPI | GAMMA RAY FROM SONIC LOG | 20861 | 39.4145 | 28.1828 | 4.3391 | 19.965 | 31.1606 | 51.9845 | 199.9849 | 1.9413 | GR
74757db27a2a_TGS.las | HCALR | IN | HRCC CALIPER CALIBRATED FROM PEX-ALL LOG LOG | 21106 | 6.6794 | 3.4746 | 3.1036 | 3.1504 | 8.8355 | 9.2566 | 18.5248 | 0.7897 | CALI
74757db27a2a_TGS.las | HDRA | G/C3 | HRDD SPINE AND RIBS DENSITY CORRECTION FROM PEX-CNL-LDT LOG | 10791 | 0.03439 | 0.050168 | -0.0317 | 0.0082 | 0.0182 | 0.0327 | 0.2261 | 49.2761
74757db27a2a_TGS.las | HLLD | OHMM | HALS DEEP LATEROLOG RESISTIVITY FROM PEX-ALL LOG LOG | 10818 | 1566.8291 | 3193.0362 | 0.2028 | 66.5427 | 327.4251 | 1707.0178 | 59824.0938 | 49.1492 | RESD
74757db27a2a_TGS.las | HLLS | OHMM | HALS SHALLOW LATEROLOG RESISTIVITY FROM PEX-ALL LOG LOG | 10818 | 1671.4198 | 3501.4746 | 0.2047 | 75.8751 | 343.157 | 1714.9713 | 51003.5508 | 49.1492 | RESM
74757db27a2a_TGS.las | PEFZ | B/E | HRDD STANDARD RESOLUTION FORMATION PHOTOELECTRIC FACTOR FROM PEX-CNL-LDT LOG | 10794 | 4.1384 | 0.72041 | 2.0292 | 3.5536 | 4.1352 | 4.8094 | 5.6329 | 49.262 | PE
74757db27a2a_TGS.las | RHOZ | G/C3 | HRDD STANDARD RESOLUTION FORMATION DENSITY FROM PEX-CNL-LDT LOG | 10797 | 2.6498 | 0.11233 | 1.876 | 2.6179 | 2.6811 | 2.7193 | 2.9194 | 49.2479 | RHOB
74757db27a2a_TGS.las | RXOZ | OHMM | INVADED FORMATION RESISTIVITY FILTERED AT 18 INCHES FROM PEX-ALL LOG LOG | 10798 | 698.1806 | 755.3548 | 0.7017 | 72.4137 | 330.5912 | 1307.5526 | 2104.4277 | 49.2432 | RXO
74757db27a2a_TGS.las | SPHI_LS | DEC | SONIC POROSITY LIMESTONE [DTM=47.6,DTF=189.0] FROM SONIC LOG | 10784 | 0.066128 | 0.075713 | -0.0532 | 0.0169 | 0.042 | 0.0859 | 0.4326 | 49.309
74757db27a2a_TGS.las | TEND | LBF | TENSION FROM PEX-CNL-LDT LOG | 11239 | 3436.784 | 500.1865 | 2381.8264 | 2988.0431 | 3393.1335 | 3868.529 | 4521.9558 | 47.1703
74757db27a2a_TGS.las | TENR | LBF | TENSION FROM PEX-ALL LOG LOG | 10757 | 3478.1276 | 483.3911 | 2480.1565 | 2998.2641 | 3446.8493 | 3900.2599 | 4499.5802 | 49.4359
74757db27a2a_TGS.las | TENS | LBF | TENSION FROM SONIC LOG | 10853 | 3268.9423 | 466.6608 | 2378.2948 | 2819.4006 | 3267.4592 | 3669.9969 | 4262.0239 | 48.9847
74757db27a2a_TGS.las | TNPH_LS_1 | DEC | THERMAL NEUTRON POROSITY LIMESTONE FROM CNL LOG | 1264 | 0.049617 | 0.076703 | -0.0018 | 0.0125 | 0.0229 | 0.03665 | 0.3338 | 94.0585 | NPHI
74757db27a2a_TGS.las | TNPH_LS | DEC | THERMAL NEUTRON POROSITY LIMESTONE FROM PEX-CNL-LDT LOG | 20809 | 0.15114 | 0.15903 | -0.0304 | 0.0257 | 0.0999 | 0.2433 | 0.7013 | 2.1858 | NPHI
74757db27a2a_TGS.las | VPVS | N/A | COMPRESSIONAL TO SHEAR VELOCITY RATIO FROM SONIC LOG | 10813 | 1.8255 | 0.11931 | 1.4203 | 1.7564 | 1.8436 | 1.9121 | 2.1147 | 49.1727
74757db27a2a_TGS.las | DEPT | FT | DEPTH FEET | 21274 | 5478.25 | 3070.7096 | 160 | 2819.125 | 5478.25 | 8137.375 | 10796.5 | 0 | DEPTH
77ae830eed77_TGS.las | DTSM | US/F | DELTA-T SHEAR | 3797 | 125.1952 | 26.3737 | 67.6037 | 104.9012 | 121.1399 | 138.1591 | 239.6919 | 4.526 | DTSM
77ae830eed77_TGS.las | AT10 | OHMM | ARRAY INDUCTION TWO FOOT RESISTIVITY A10 | 3897 | 23.1855 | 21.6208 | 0.9962 | 5.9827 | 12.3438 | 39.0484 | 140.5189 | 2.0116 | RXO
77ae830eed77_TGS.las | AT30 | OHMM | ARRAY INDUCTION TWO FOOT RESISTIVITY A30 | 3897 | 140.9927 | 335.9775 | 0.7653 | 6.8114 | 16.3155 | 106.0997 | 1989.7466 | 2.0116 | RESM
77ae830eed77_TGS.las | AT90 | OHMM | ARRAY INDUCTION TWO FOOT RESISTIVITY A90 | 3897 | 76.522 | 134.5653 | 1.0998 | 6.6677 | 14.3096 | 85.9835 | 1324.8949 | 2.0116 | RESD
77ae830eed77_TGS.las | DPHZ_LS | DEC | HGRD STANDARD RESOLUTION DENSITY POROSITY | 3734 | 0.066686 | 0.073352 | -0.0472 | 0.0216 | 0.04065 | 0.082275 | 0.301 | 6.1101 | DPHI
77ae830eed77_TGS.las | DTCO | US/F | DELTA-T COMPRESSIONAL | 3777 | 68.8779 | 11.2401 | 45.3703 | 60.1234 | 67.767 | 76.0574 | 116.1882 | 5.0289 | DTCO
77ae830eed77_TGS.las | ECGRS | GAPI | ENVIRONMENTALLY CORRECTED GAMMA RAY FROM SONIC LOG | 3786 | 69.4949 | 51.8286 | 10.0722 | 43.2944 | 59.2067 | 76.5594 | 300.4851 | 4.8026 | GR
77ae830eed77_TGS.las | HCALD | IN | HRCC CALIPER CALIBRATED FROM DENSITY LOG | 3789 | 9.628 | 1.004 | 8.1553 | 9 | 9.4748 | 9.8572 | 14.9549 | 4.7272
77ae830eed77_TGS.las | HDRA | G/C3 | HRDD SPINE AND RIBS DENSITY CORRECTION | 3789 | 0.019761 | 0.054956 | -0.0972 | -0.0038 | -0.0006 | 0.0082 | 0.4051 | 4.7272
77ae830eed77_TGS.las | PEFZ | B/E | HRDD STANDARD RESOLUTION FORMATION PHOTOELECTRIC FACTOR | 3477 | 5.0174 | 1.8422 | 2.5197 | 3.7474 | 4.5517 | 5.3096 | 10.134 | 12.5723 | PE
77ae830eed77_TGS.las | RHOZ | G/C3 | HRDD STANDARD RESOLUTION FORMATION DENSITY | 3789 | 2.5841 | 0.15277 | 1.6571 | 2.5616 | 2.6394 | 2.6724 | 2.7897 | 4.7272 | RHOB
77ae830eed77_TGS.las | SPR | MV | SPONTANEOUS POTENTIAL FROM RESISTIVITY LOG | 3912 | -12.6382 | 25.442 | -78.1312 | -28.6667 | -2.7525 | 6.8454 | 316.1156 | 1.6344
77ae830eed77_TGS.las | TNPH_LS | DEC | THERMAL NEUTRON POROSITY [LIMESTONE] | 3827 | 0.14871 | 0.10759 | -0.0149 | 0.069 | 0.134 | 0.1912 | 0.6918 | 3.7717 | NPHI
77ae830eed77_TGS.las | DEPT | FT |  | 3977 | 10214 | 574.1027 | 9220 | 9717 | 10214 | 10711 | 11208 | 0 | DEPTH
7afba96e8dba_TGS.las | DTSM | US/F | DELTA-T SHEAR | 9263 | 92.4931 | 10.9495 | 74.4426 | 85.0695 | 90.1228 | 96.5268 | 164.8042 | 3.4199 | DTSM
7afba96e8dba_TGS.las | CGRR | GAPI | CORRECTED GAMMA RAY FROM RESISTIVITY LOG | 8255 | 33.0627 | 27.5221 | 7.9379 | 22.3369 | 25.928 | 32.5774 | 220.3029 | 13.9297 | GR
7afba96e8dba_TGS.las | CGRS | GAPI | CORRECTED GAMMA RAY FROM SONIC LOG | 9071 | 11.5749 | 17.6249 | 0 | 2.4878 | 6.1598 | 12.9795 | 100.4756 | 5.4217 | GR
7afba96e8dba_TGS.las | DPHZ_LS | DEC | HGRD STANDARD RESOLUTION DENSITY POROSITY | 8329 | -0.03508 | 0.062116 | -0.4996 | -0.0688 | -0.041 | -0.0065 | 0.4646 | 13.1582 | DPHI
7afba96e8dba_TGS.las | DTCO | US/F | DELTA-T COMPRESSIONAL | 9255 | 50.9248 | 6.6606 | 41.1869 | 46.4395 | 49.0575 | 53.4126 | 95.9632 | 3.5033 | DTCO
7afba96e8dba_TGS.las | GR | GAPI | GAMMA RAY | 9099 | 41.6781 | 18.1936 | 0.4177 | 28.6229 | 37.7097 | 50.0958 | 173.8537 | 5.1298 | GR
7afba96e8dba_TGS.las | HCALD | IN | HRCC CALIPER CALIBRATED FROM DENSITY LOG | 8335 | 9.2241 | 0.75089 | 7.7266 | 8.6279 | 9.2315 | 9.6136 | 13.5549 | 13.0956
7afba96e8dba_TGS.las | HCALR | IN | HRCC CALIPER CALIBRATED FROM RESISTIVITY LOG | 8355 | 9.1812 | 0.75785 | 7.5543 | 8.5833 | 9.1927 | 9.5745 | 16.0426 | 12.8871 | CALI
7afba96e8dba_TGS.las | HDRA | G/C3 | HRDD SPINE AND RIBS DENSITY CORRECTION | 8329 | 0.013771 | 0.018778 | -0.049 | 0.0031 | 0.012 | 0.0217 | 0.1998 | 13.1582
7afba96e8dba_TGS.las | HLLD | OHMM | HALS LATEROLOG DEEP RESISTIVITY | 8349 | 3994.4394 | 10160.7438 | 0.2067 | 102.7381 | 433.9438 | 1955.0797 | 61095.4492 | 12.9496 | RESD
7afba96e8dba_TGS.las | HLLS | OHMM | HALS LATEROLOG SHALLOW RESISTIVITY | 8349 | 2154.488 | 4022.36 | 3.196 | 103.2379 | 532.1124 | 2207.4319 | 60238.9453 | 12.9496 | RESM
7afba96e8dba_TGS.las | PEFZ | B/E | HRDD STANDARD RESOLUTION FORMATION PHOTOELECTRIC FACTOR | 8329 | 3.7322 | 0.94511 | 2.3762 | 3.2654 | 3.422 | 3.7598 | 10.0592 | 13.1582 | PE
7afba96e8dba_TGS.las | PR | N/A | POISSON'S RATIO | 8286 | 0.28574 | 0.049266 | -0.0012 | 0.2827 | 0.2952 | 0.30538 | 0.353 | 13.6065
7afba96e8dba_TGS.las | RHOZ | G/C3 | HRDD STANDARD RESOLUTION FORMATION DENSITY | 8335 | 2.769 | 0.10114 | 1.9653 | 2.7224 | 2.7783 | 2.823 | 4.0005 | 13.0956 | RHOB
7afba96e8dba_TGS.las | RXOZ | OHMM | INVADED FORMATION RESISTIVITY FILTERED AT 18 INCHES | 8329 | 726.7575 | 783.4716 | 0.3297 | 52.1735 | 308.3575 | 1537.2103 | 2083.9922 | 13.1582 | RXO
7afba96e8dba_TGS.las | SGRS | GAPI | SPECTROSCOPY GAMMA RAY FROM SONIC LOG | 9191 | 45.515 | 37.0658 | 1.5492 | 23.0421 | 36.142 | 54.0409 | 200.7939 | 4.1706 | GR
7afba96e8dba_TGS.las | SPHI_LS | DEC | SONIC POROSITY [LIMESTONE] | 8345 | 0.01946 | 0.044139 | -0.0468 | -0.0101 | 0.0062 | 0.0369 | 0.3541 | 12.9913
7afba96e8dba_TGS.las | TEND | LBF | TENSION FROM DENSITY LOG | 8381 | 1417.3778 | 405.1283 | 653.029 | 1058.13 | 1407.8615 | 1748.7346 | 2207.7632 | 12.616
7afba96e8dba_TGS.las | TENR | LBF | TENSION FROM RESISTIVITY LOG | 8381 | 1450.3386 | 402.7749 | 710.0236 | 1087.4246 | 1450.2341 | 1776.9735 | 2226.0559 | 12.616
7afba96e8dba_TGS.las | TENS | LBF | TENSION FROM SONIC LOG | 8381 | 1422.2009 | 380.104 | 745.6627 | 1086.5101 | 1407.063 | 1746.3198 | 2241.8105 | 12.616
7afba96e8dba_TGS.las | TNPH_LS | DEC | THERMAL NEUTRON POROSITY [LIMESTONE] | 9191 | 0.076121 | 0.091665 | -0.0473 | 0.0283 | 0.0572 | 0.09405 | 0.6989 | 4.1706 | NPHI
7afba96e8dba_TGS.las | VPVS | N/A | COMPRESSIONAL TO SHEAR VELOCITY RATIO | 8296 | 1.8527 | 0.076179 | 1.4199 | 1.8209 | 1.8578 | 1.8928 | 2.105 | 13.5022
7afba96e8dba_TGS.las | DEPT | ft | Depth Curve | 9591 | 2442.5 | 1384.4138 | 45 | 1243.75 | 2442.5 | 3641.25 | 4840 | 0 | DEPTH
7b5c7cb115b4_TGS.las | DTSM | US/F | SHEAR-WAVE INTERVAL TRANSIT TIME DELTA-T | 4963 | 108.4648 | 9.5187 | 73.3977 | 102.3552 | 107.1738 | 113.166 | 164.9035 | 70.6696 | DTSM
7b5c7cb115b4_TGS.las | DEPT | F |  | 16921 | 8414 | 2442.4081 | 4184 | 6299 | 8414 | 10529 | 12644 | 0 | DEPTH
7b5c7cb115b4_TGS.las | SPR | MV | SPONTANEOUS POTENTIAL FROM RES. | 16848 | 18.1781 | 32.4906 | -69.4862 | -0.34265 | 11.695 | 29.0786 | 134.7577 | 0.43142
7b5c7cb115b4_TGS.las | CILD | MMHO | CONDUCTIVITY INDUCTION LOG DEEP | 11700 | 193.1456 | 143.74 | 16.8254 | 71.2758 | 131.2084 | 315.5132 | 995.1076 | 30.8552 | RESD
7b5c7cb115b4_TGS.las | SFLU | OHMM | SPHERICALLY FOCUSED LOG UNAVERAGED RESISTIVITY | 16848 | 26.9603 | 44.7277 | 1.4851 | 4.8679 | 16.1812 | 33.4085 | 1592.4956 | 0.43142 | RXO
7b5c7cb115b4_TGS.las | ILM | OHMM | INDUCTION LOG MEDIUM | 5149 | 32.5288 | 17.6921 | 6.5966 | 20.247 | 29.6311 | 40.8258 | 281.8675 | 69.5704 | RESM
7b5c7cb115b4_TGS.las | DRHO | G/C3 | DENSITY CORRECTION | 5091 | 0.016179 | 0.01934 | -0.0763 | 0.0062 | 0.0106 | 0.0195 | 0.2258 | 69.9131
7b5c7cb115b4_TGS.las | RHOB | G/C3 | BULK DENSITY | 5031 | 2.5812 | 0.13449 | 1.3608 | 2.5452 | 2.6204 | 2.6563 | 2.7261 | 70.2677 | RHOB
7b5c7cb115b4_TGS.las | PEF | B/E | PHOTOELECTRIC FACTOR | 5031 | 3.5308 | 0.76765 | 2.0681 | 3.1248 | 3.4896 | 3.7584 | 14.2794 | 70.2677 | PE
7b5c7cb115b4_TGS.las | DPHI | DEC | DENSITY POROSITY LIMESTONE | 5070 | 0.070161 | 0.056929 | -0.0106 | 0.0309 | 0.0518 | 0.0949 | 0.3 | 70.0372 | DPHI
7b5c7cb115b4_TGS.las | NPHI | DEC | NEUTRON POROSITY LIMESTONE | 5091 | 0.12006 | 0.049624 | 0.0139 | 0.08755 | 0.1154 | 0.1453 | 0.4684 | 69.9131 | NPHI
7b5c7cb115b4_TGS.las | DTCO | US/F | COMPRESSIONAL-WAVE INTERVAL TRANSIT TIME ACOUSTIC SLOWNESS | 4963 | 62.8703 | 5.1994 | 49.8456 | 59.3776 | 62.5367 | 64.8688 | 96.5637 | 70.6696 | DTCO
7b5c7cb115b4_TGS.las | GRR | GAPI | GAMMA RAY FROM RES. LOG. | 16852 | 87.7875 | 29.5801 | 23.008 | 66.9719 | 79.7595 | 101.062 | 241.369 | 0.40778 | GR
7b5c7cb115b4_TGS.las | ILD | OHMM | INDUCTION LOG DEEP | 16848 | 17.9027 | 16.7426 | 0.297 | 4.5835 | 14.2764 | 24.8111 | 226.4912 | 0.43142 | RESD
7b5c7cb115b4_TGS.las | CALD | IN | CALIPER FDC LOG | 5091 | 8.8176 | 1.0626 | 6.2324 | 7.8993 | 8.7712 | 9.5953 | 13.8402 | 69.9131 | CALI
7c65e832e5a9_TGS.las | DTSM | US/F | DELTA-T SHEAR FROM DSI LOG | 3691 | 174.3153 | 38.1769 | 88.6716 | 141.9828 | 171.6955 | 204.1729 | 312.8275 | 89.5696 | DTSM
7c65e832e5a9_TGS.las | DEPT | FT | DEPTH FEET | 35387 | 9045.5 | 5107.7457 | 199 | 4622.25 | 9045.5 | 13468.75 | 17892 | 0 | DEPTH
7c65e832e5a9_TGS.las | APLC_LS | V/V | APS NEAR/ARRAY CORRECTED LIMESTONE POROSITY FROM APS-LDL-LDS-GR LOG | 11827 | 0.19822 | 0.12316 | 0.005 | 0.14465 | 0.177 | 0.2078 | 1.3129 | 66.5781 | NPHI
7c65e832e5a9_TGS.las | AT20 | OHMM | 20 INCH RESISTIVITY TWO FOOT RESOLUTION FROM AIT LOG | 3683 | 10.0827 | 24.1668 | 0.2884 | 2.1926 | 3.619 | 7.957 | 513.68 | 89.5922 | RESM
7c65e832e5a9_TGS.las | AT30 | OHMM | 30 INCH RESISTIVITY TWO FOOT RESOLUTION FROM AIT LOG | 11080 | 9.1233 | 15.7665 | 0.2025 | 3.8701 | 5.2848 | 7.9213 | 295.7173 | 68.6891 | RESM
7c65e832e5a9_TGS.las | AT60 | OHMM | 60 INCH RESISTIVITY TWO FOOT RESOLUTION FROM AIT LOG | 11080 | 9.6579 | 27.7051 | 0.2033 | 3.9912 | 5.4592 | 8.0654 | 1047.4833 | 68.6891 | RESD
7c65e832e5a9_TGS.las | AT90 | OHMM | 90 INCH RESISTIVITY TWO FOOT RESOLUTION FROM AIT LOG | 11080 | 9.0215 | 16.676 | 0.2009 | 4.0996 | 5.6761 | 8.3321 | 641.7546 | 68.6891 | RESD
7c65e832e5a9_TGS.las | CALD | IN | CALIPER FROM SDL-DSN LOG | 14237 | 13.1342 | 0.63562 | 10.1319 | 12.7775 | 12.9215 | 13.1558 | 20.2247 | 59.7677 | CALI
7c65e832e5a9_TGS.las | DCOR | G/C3 | DENSITY CORRECTION FROM SDL-DSN LOG | 14237 | 0.033118 | 0.067515 | -0.0977 | 0.0034 | 0.0117 | 0.0266 | 0.4496 | 59.7677 | RHOB
7c65e832e5a9_TGS.las | DPHI_LS | DEC | DENSITY POROSITY LIMESTONE [M=2.71, F=1.1] FROM SDL-DSN LOG | 14237 | 0.12787 | 0.072162 | -0.2058 | 0.0874 | 0.119 | 0.1557 | 0.7006 | 59.7677 | DPHI
7c65e832e5a9_TGS.las | DPHZ_LS | DEC | DENSITY POROSITY LIMESTONE [M=2.71, F=1.1] FROM APS-LDL-LDS-GR LOG | 7327 | 0.080194 | 0.0386 | -0.4994 | 0.0604 | 0.08 | 0.1033 | 0.1811 | 79.2947 | DPHI
7c65e832e5a9_TGS.las | DPO_LS | DEC | DENSITY POROSITY LIMESTONE [M=2.71, F=1.1] FROM APS-LDL-LDS-GR LOG | 3595 | 0.087511 | 0.032557 | -0.0848 | 0.0712 | 0.0852 | 0.1024 | 0.2065 | 89.8409 | DPHI
7c65e832e5a9_TGS.las | DRH | G/C3 | BULK DENSITY CORRECTION FROM APS-LDL-LDS-GR LOG | 3595 | -0.022497 | 0.012007 | -0.1194 | -0.024 | -0.0207 | -0.018 | 0.0037 | 89.8409
7c65e832e5a9_TGS.las | DT1R | US/F | DELTA-T SHEAR, RECEIVER ARRAY - LOWER DIPOLE FROM DSI LOG | 3691 | 171.6707 | 35.6598 | 90.7337 | 142.6633 | 166.9431 | 200.4436 | 341.2233 | 89.5696
7c65e832e5a9_TGS.las | DT2R | US/F | DELTA-T SHEAR, RECEIVER ARRAY - UPPER DIPOLE FROM DSI LOG | 3691 | 176.1716 | 42.8224 | 70.8884 | 141.9583 | 172.6115 | 208.0999 | 332.9373 | 89.5696
7c65e832e5a9_TGS.las | DTCO | US/F | DELTA-T COMPRESSIONAL FROM DSI LOG | 3619 | 85.7937 | 13.2813 | 48.3396 | 78.5625 | 87.208 | 95.4415 | 113.1975 | 89.7731 | DTCO
7c65e832e5a9_TGS.las | DTRP | US/F | DELTA-T COMPRESSIONAL, RECEIVER ARRAY - MONOPOLE P & S FROM DSI LOG | 3586 | 87.202 | 12.8633 | 48.9269 | 80.237 | 88.5607 | 96.5674 | 112.9466 | 89.8663 | DTCO
7c65e832e5a9_TGS.las | DTRS | US/F | DELTA-T SHEAR, RECEIVER ARRAY - MONOPOLE P & S FROM DSI LOG | 3198 | 140.6893 | 24.6251 | 79.4779 | 125.9791 | 143.0306 | 161.1031 | 183.0225 | 90.9628
7c65e832e5a9_TGS.las | GRR | GAPI | GAMMA RAY FROM AIT LOG | 11791 | 81.1883 | 20.4973 | 17.4078 | 70.2356 | 84.9339 | 95.0031 | 177.5769 | 66.6799 | GR
7c65e832e5a9_TGS.las | GRS | GAPI | GAMMA RAY FROM DSI LOG | 27558 | 52.2608 | 35.5246 | 3.9704 | 16.2472 | 50.4085 | 77.7183 | 247.4544 | 22.1239 | GR
7c65e832e5a9_TGS.las | HCALR | IN | HRCC CALIPER CALIBRATED FROM AIT LOG | 7397 | 8.5335 | 0.16705 | 8.1029 | 8.4432 | 8.4971 | 8.5455 | 9.9406 | 79.0968 | CALI
7c65e832e5a9_TGS.las | HDRA | G/C3 | HRDD SPINE AND RIBS DENSITY CORRECTION | 7291 | 0.0079871 | 0.011586 | -0.0501 | 0.0022 | 0.0051 | 0.0104 | 0.1752 | 79.3964
7c65e832e5a9_TGS.las | LCALR | IN | DENSITY CALIPER/LOWER CALIPER FROM AIT LOG | 3703 | 6.5272 | 0.30134 | 3.9844 | 6.5127 | 6.5628 | 6.5662 | 8.2072 | 89.5357 | CALI
7c65e832e5a9_TGS.las | LLD | OHMM | DEEP LATEROLOG RESISTIVITY FROM DLL-MGRD LOG | 14373 | 373.8604 | 3079.9654 | 1.5314 | 10.8823 | 39.3092 | 111.0187 | 40452.3789 | 59.3834 | RESD
7c65e832e5a9_TGS.las | LLS | OHMM | SHALLOW LATEROLOG RESISTIVITY FROM DLL-MGRD LOG | 14305 | 89.4003 | 197.2302 | 0.4689 | 7.0113 | 27.6732 | 82.1569 | 2014.9015 | 59.5756 | RESM
7c65e832e5a9_TGS.las | MGUARD | OHMM | MICRO GUARD RESISTIVITY FROM DLL-MGRD LOG | 14405 | 49.29 | 87.3151 | 0.1987 | 4.5715 | 13.9324 | 50.3655 | 929.7841 | 59.293 | RXO
7c65e832e5a9_TGS.las | MODT | US/F | MONOPOLE PEAK SLOWNESS DELTA-T FROM WST LOG | 14417 | 72.3191 | 7.8812 | 63.0761 | 65.5119 | 70.7305 | 76.8801 | 122.262 | 59.259
7c65e832e5a9_TGS.las | NPOR_LS | DEC | NEUTRON POROSITY LIMESTONE FROM SDL-DSN LOG | 24003 | 0.26175 | 0.17216 | -0.0021 | 0.1462 | 0.2106 | 0.332 | 0.9811 | 32.17 | NPHI
7c65e832e5a9_TGS.las | PE | B/E | PHOTO ELECTRIC CROSS SECTION FROM SDL-DSN LOG | 14237 | 3.177 | 0.57753 | 1.1021 | 2.7542 | 3.0454 | 3.4732 | 9.9976 | 59.7677 | PE
7c65e832e5a9_TGS.las | PEFL | B/E | LONG SPACED PHOTELECTRIC FACTOR FROM APS-LDL-LDS-GR LOG | 3497 | 4.4232 | 0.86845 | 2.7066 | 3.9137 | 4.2408 | 4.6964 | 10.0162 | 90.1178 | PE
7c65e832e5a9_TGS.las | PEFZ | B/E | FORMATION PHOTOELECTRIC FACTOR FROM APS-LDL-LDS-GR LOG | 7327 | 4.0273 | 0.96507 | 0.5143 | 3.358 | 3.7806 | 4.4557 | 10.0528 | 79.2947 | PE
7c65e832e5a9_TGS.las | RHOB | G/C3 | BULK DENSITY FROM SDL-DSN LOG | 14237 | 2.5034 | 0.11919 | 1.1298 | 2.4584 | 2.5177 | 2.5693 | 3.0428 | 59.7677 | RHOB
7c65e832e5a9_TGS.las | RHOM | G/C3 | CORRECTED BULK DENSITY FROM APS-LDL-LDS-GR LOG | 3595 | 2.5695 | 0.052527 | 2.3777 | 2.5455 | 2.5738 | 2.5965 | 2.8407 | 89.8409 | RHOB
7c65e832e5a9_TGS.las | RHOZ | G/C3 | HRDD STANDARD RESOLUTION FORMATION DENSITY FROM APS-LDL-LDS-GR LOG | 7327 | 2.5811 | 0.059328 | 2.4179 | 2.5441 | 2.5814 | 2.6136 | 2.8793 | 79.2947 | RHOB
7c65e832e5a9_TGS.las | SPHI_LS | DEC | SONIC POROSITY LIMESTONE [DTM=47.6, F=189] FROM DSI LOG | 3592 | 0.27133 | 0.092653 | -0.0022 | 0.22148 | 0.2816 | 0.3374 | 0.464 | 89.8494
7c65e832e5a9_TGS.las | TEND | LBF | TENSION FROM DENSITY LOG | 25581 | 4464.6686 | 587.0451 | 3333.1685 | 3959.7856 | 4382.1523 | 4947.3252 | 6891.0161 | 27.7107
7c65e832e5a9_TGS.las | TENS | LBF | TENSION FROM DSI LOG | 18194 | 4671.0117 | 616.1842 | 3309.1609 | 4175.5871 | 4950.1257 | 5155.9713 | 6975.8984 | 48.5856
7c65e832e5a9_TGS.las | XDT2 | US/F | X DIPOLE DELTA-T FROM WST LOG | 14405 | 125.3619 | 13.7598 | 103.719 | 114.3117 | 122.6459 | 134.371 | 217.3619 | 59.293
7c65e832e5a9_TGS.las | YDT | US/F | Y DIPLOLE PEAK SLOWNESS DELTA-T FROM WST LOG | 14417 | 126.1632 | 14.6178 | 104.7895 | 114.2021 | 123.2637 | 136.1121 | 190.1171 | 59.259
7d1aa6c73956_TGS.las | DTSM | US/F | SHEAR-WAVE INTERVAL TRANSIT TIME DELTA-T | 12268 | 159.4405 | 54.7245 | 89.7834 | 116.3099 | 133.8386 | 226.6216 | 329.4895 | 31.5898 | DTSM
7d1aa6c73956_TGS.las | GRS | GAPI | GAMMA RAY FROM SONIC LOG | 17920 | 44.7752 | 26.3422 | 3.1526 | 21.3911 | 44.9293 | 59.0661 | 199.7554 | 0.072492 | GR
7d1aa6c73956_TGS.las | DTCO | US/F | COMPRESSIONAL-WAVE INTERVAL TRANSIT TIME ACAUSTIC SLOWNESS | 10589 | 82.7554 | 14.8592 | 60.391 | 70.2342 | 79.4787 | 92.0627 | 160 | 40.9524 | DTCO
7d1aa6c73956_TGS.las | TNPH | DEC | THERMAL NEUTRON POROSITY | 17012 | 0.15583 | 0.14142 | -0.0613 | 0.0768 | 0.1267 | 0.1834 | 0.7 | 5.1358 | NPHI
7d1aa6c73956_TGS.las | DEPT | F |  | 17933 | 4667 | 2588.4778 | 184 | 2425.5 | 4667 | 6908.5 | 9150 | 0 | DEPTH
7e0ff0d533e8_TGS.las | DTSM | US/F | DELTA-T SHEAR | 21507 | 118.4163 | 19.6618 | 79.855 | 102.9178 | 117.9295 | 129.6046 | 180.1117 | 2.7669 | DTSM
7e0ff0d533e8_TGS.las | DPHZ_LS | DEC | HGRD STANDARD RESOLUTION DENSITY POROSITY | 12639 | 0.11327 | 0.065193 | -0.1001 | 0.068 | 0.1057 | 0.1507 | 0.3012 | 42.8591 | DPHI
7e0ff0d533e8_TGS.las | DTCO | US/F | DELTA-T COMPRESSIONAL | 21633 | 66.6001 | 10.0187 | 41.5966 | 60.1633 | 67.0849 | 72.3355 | 106.4736 | 2.1972 | DTCO
7e0ff0d533e8_TGS.las | ECGREDTC | GAPI | ENVIRONMENTALLY CORRECTED GAMMA RAY | 21966 | 36.0114 | 21.5595 | 0.8151 | 14.4023 | 37.3969 | 48.8473 | 193.822 | 0.69171 | GR
7e0ff0d533e8_TGS.las | GR | GAPI | GAMMA RAY | 20063 | 46.0264 | 30.7668 | 2.4839 | 15.1934 | 46.1698 | 63.3691 | 265.6862 | 9.2952 | GR
7e0ff0d533e8_TGS.las | GRATIO | N/A | GAS RATIO | 6903 | 40.9411 | 2.839 | 34.3817 | 38.3156 | 41.0345 | 43.4978 | 48.0369 | 68.7915
7e0ff0d533e8_TGS.las | GRT | GAPI | GAMMA RAY | 6933 | 30.932 | 11.8143 | 11.3232 | 22.4047 | 28.0709 | 36.5132 | 110.7775 | 68.6559 | GR
7e0ff0d533e8_TGS.las | HCAL | IN | HRCC CALIPER CALIBRATED | 20045 | 14.2387 | 3.7692 | 3.735 | 12.1994 | 12.3396 | 13.1212 | 25.0727 | 9.3766 | CALI
7e0ff0d533e8_TGS.las | HCAL_1 | IN | HRCC CAL CALIBRATED | 20021 | 14.2518 | 3.7734 | 3.7189 | 12.214 | 12.3491 | 13.0988 | 25.1197 | 9.4851 | CALI
7e0ff0d533e8_TGS.las | HCAL_2 | IN | HRCC CALIPER CALIBRATED | 20021 | 14.2586 | 3.8067 | 3.6722 | 12.2213 | 12.3501 | 13.0804 | 25.0453 | 9.4851 | CALI
7e0ff0d533e8_TGS.las | HCALD | IN | HRCC CALIPER CALIBRATED FROM DENSITY LOG | 20051 | 14.2528 | 3.7624 | 3.7911 | 12.2111 | 12.3589 | 13.1263 | 25.1393 | 9.3494
7e0ff0d533e8_TGS.las | HCGRD | GAPI | HNGS COMPUTED GAMMA RAY FROM DENSITY LOG | 13275 | 39.1765 | 15.3396 | 2.3074 | 32.2654 | 39.9131 | 47.8281 | 100.983 | 39.9837 | GR
7e0ff0d533e8_TGS.las | HD1_PPC1 | IN | PPC1 HOLE DIAMETER 1 | 20098 | 14.1806 | 2.1389 | 3.0289 | 13.057 | 13.329 | 14.0108 | 18.0154 | 9.1369 | BH
7e0ff0d533e8_TGS.las | HDRA | G/C3 | HRDD SPINE AND RIBS DENSITY CORRECTION | 13333 | 0.0084933 | 0.046124 | -0.0485 | -0.0077 | -0.0051 | -0.0008 | 0.4499 | 39.7215
7e0ff0d533e8_TGS.las | HSGRD | GAPI | HNGS STANDARD GAMMA RAY FROM DENSITY LOG | 21693 | 44.3728 | 29.6989 | 1.7885 | 16.8121 | 43.6385 | 60.8846 | 251.9518 | 1.9259 | GR
7e0ff0d533e8_TGS.las | PEFZ | B/E | HRDD STANDARD RESOLUTION FORMATION PHOTOELECTRIC FACTOR | 13316 | 3.1573 | 0.8241 | 1.7619 | 2.6152 | 2.8234 | 3.3741 | 6.6324 | 39.7984 | PE
7e0ff0d533e8_TGS.las | RHOZ | G/C3 | HRDD STANDARD RESOLUTION FORMATION DENSITY | 13321 | 2.534 | 0.14221 | 1.5876 | 2.4565 | 2.5362 | 2.6049 | 3.0011 | 39.7758 | RHOB
7e0ff0d533e8_TGS.las | RLA3 | OHMM | APPARENT RESISTIVITY FROM COMPUTED FOCUSING MODE 3 | 13381 | 100.0838 | 166.7537 | 0.9033 | 3.1688 | 9.1731 | 126.2122 | 913.6467 | 39.5045 | RESM
7e0ff0d533e8_TGS.las | RLA4 | OHMM | APPARENT RESISTIVITY FROM COMPUTED FOCUSING MODE 4 | 13381 | 338.8071 | 847.3566 | 0.9359 | 3.512 | 10.0988 | 158.1689 | 5477.8961 | 39.5045 | RESM
7e0ff0d533e8_TGS.las | RLA5 | OHMM | APPARENT RESISTIVITY FROM COMPUTED FOCUSING MODE 5 | 13381 | 2604.7156 | 12902.4528 | 0.9731 | 3.7673 | 11.3812 | 236.3538 | 103288.7038 | 39.5045 | RESD
7e0ff0d533e8_TGS.las | RXOZ | OHMM | INVADED FORMATION RESISTIVITY FILTERED AT 18 INCHES | 13324 | 89.0586 | 165.9746 | 0.1958 | 3.6549 | 10.0906 | 97.8626 | 1139.4146 | 39.7622 | RXO
7e0ff0d533e8_TGS.las | SIGM | CU | FORMATION SIGMA (NEUTRON CAPTURE CROSS SECTION) | 6903 | 28.1272 | 6.2771 | 0.0458 | 23.7254 | 27.4904 | 32.0228 | 52.6223 | 68.7915
7e0ff0d533e8_TGS.las | SPHI | DEC | SONIC POROSITY | 20104 | 0.13093 | 0.066044 | -0.0474 | 0.091475 | 0.13645 | 0.1703 | 0.4061 | 9.1098
7e0ff0d533e8_TGS.las | TEN | LB | DIFFERENTIAL TENSION | 20247 | 4529.5587 | 973.1191 | 2923.5118 | 3706.5902 | 4524.2979 | 5255.3911 | 9592.0179 | 8.4633
7e0ff0d533e8_TGS.las | TEND | LB | TENSION FROM DENSITY LOG | 20247 | 4517.1598 | 975.0649 | 2715.5178 | 3691.0676 | 4508.8315 | 5247.7015 | 9543.8356 | 8.4633
7e0ff0d533e8_TGS.las | TENR | LBF | TENSION FROM RESISTIVITY LOG | 13527 | 5058.0534 | 715.3063 | 3574.1728 | 4513.9135 | 4918.118 | 5542.9753 | 9466.3754 | 38.8444
7e0ff0d533e8_TGS.las | TENS | LB | TENSION FROM SONIC LOG | 20241 | 3293.0366 | 923.2693 | 1776.8121 | 2497.3488 | 3214.8424 | 4053.9227 | 7402.3513 | 8.4904
7e0ff0d533e8_TGS.las | TENT | LB | TENSION FROM THERMAL NEUTRON DECAY TIME LOG | 7009 | 1254.8579 | 169.5696 | 245.6846 | 1122.2554 | 1280.4104 | 1395.421 | 1741.4548 | 68.3123
7e0ff0d533e8_TGS.las | TNPH_LS | DEC | THERMAL NEUTRON POROSITY [LIMESTONE] | 21687 | 0.20614 | 0.14647 | -0.0334 | 0.1056 | 0.2001 | 0.28055 | 0.7016 | 1.9531 | NPHI
7e0ff0d533e8_TGS.las | TPHI_LS | DEC | TDT POROSITY [LIMESTONE] | 6903 | 0.18579 | 0.12288 | -0.0391 | 0.07175 | 0.1847 | 0.29435 | 0.4523 | 68.7915 | NPHI
7e0ff0d533e8_TGS.las | DEPT | FT |  | 22119 | 5533.5 | 3192.6748 | 4 | 2768.75 | 5533.5 | 8298.25 | 11063 | 0 | DEPTH
7e654b4d6598_TGS.las | DTSM | US/F | DELTA-T SHEAR | 12652 | 191.9947 | 18.1047 | 173.8609 | 181.1372 | 183.8146 | 191.8587 | 250.2657 | 9.5575 | DTSM
7e654b4d6598_TGS.las | DTCO | US/F | DELTA-T COMPRESSIONAL | 12657 | 55.8662 | 10.8321 | 43.1478 | 47.9163 | 51.898 | 60.9974 | 114.9555 | 9.5218 | DTCO
7e654b4d6598_TGS.las | DTSH | US/F | DELTA-T SHEAR BOREHOLE COMPENSATED (DEPTH DERIVED) | 12657 | 102.9632 | 20.2882 | 79.9404 | 88.3049 | 95.5212 | 112.8097 | 251.3084 | 9.5218
7e654b4d6598_TGS.las | HSGRD | GAPI | HNGS STANDARD GAMMA RAY FROM DENSITY LOG | 13895 | 29.6559 | 17.3298 | 4.4942 | 17.9617 | 25.6442 | 36.9432 | 191.9947 | 0.67196 | GR
7e654b4d6598_TGS.las | TNPH_LS | DEC | THERMAL NEUTRON POROSITY [LIMESTONE] | 13895 | 0.078542 | 0.10851 | -0.06 | 0.0201 | 0.0453 | 0.0901 | 0.6681 | 0.67196 | NPHI
7e654b4d6598_TGS.las | PEFZ | B/E | HRDD STANDARD RESOLUTION FORMATION PHOTOELECTRIC FACTOR | 12603 | 3.8754 | 0.76691 | 1.3978 | 3.3051 | 3.5822 | 4.5823 | 6.1113 | 9.9078 | PE
7e654b4d6598_TGS.las | DPHZ_LS | DEC | HGRD STANDARD RESOLUTION DENSITY POROSITY | 12603 | 0.025155 | 0.19967 | -0.1907 | -0.0956 | -0.0538 | 0.0192 | 0.6997 | 9.9078 | DPHI
7e654b4d6598_TGS.las | HDRA | G/C3 | HRDD SPINE AND RIBS DENSITY CORRECTION | 12603 | 0.012433 | 0.027334 | -0.071 | 0.0008 | 0.003 | 0.0088 | 0.2533 | 9.9078
7e654b4d6598_TGS.las | RHOZ | G/C3 | HRDD STANDARD RESOLUTION FORMATION DENSITY | 12603 | 2.6705 | 0.32039 | 1.3382 | 2.679 | 2.7971 | 2.8645 | 3.0167 | 9.9078 | RHOB
7e654b4d6598_TGS.las | RLA3 | OHMM | APPARENT RESISTIVITY FROM COMPUTED FOCUSING MODE 3 | 12659 | 348.3497 | 2613.0443 | 1.9375 | 31.5582 | 85.5887 | 319.1716 | 100009 | 9.5075 | RESM
7e654b4d6598_TGS.las | RLA5 | OHMM | APPARENT RESISTIVITY FROM COMPUTED FOCUSING MODE 5 | 12659 | 1052.3449 | 4149.8852 | 3.3206 | 57.8144 | 194.7176 | 711.4698 | 100205.75 | 9.5075 | RESD
7e654b4d6598_TGS.las | RXOZ | OHMM | INVADED FORMATION RESISTIVITY FILTERED AT 18 INCHES | 12634 | 116.5913 | 133.7597 | 0.1958 | 16.9592 | 64.1891 | 170.4765 | 1247.4559 | 9.6862 | RXO
7e654b4d6598_TGS.las | HCALR | IN | HRCC CALIPER CALIBRATED FROM RESISTIVITY LOG | 12697 | 9.7711 | 2.7407 | 7.7559 | 8.245 | 8.4538 | 9.5384 | 22.3044 | 9.2358 | CALI
7e654b4d6598_TGS.las | DEPT | F | 1 MEASURED DEPTH | 13989 | 3677 | 2019.2104 | 180 | 1928.5 | 3677 | 5425.5 | 7174 | 0 | DEPTH
81047fe11eaa_TGS.las | DTSM | US/F | DELTA-T SHEAR | 10441 | 101.604 | 14.2684 | 64.3957 | 92.4801 | 98.6152 | 106.2505 | 218.4736 | 39.0947 | DTSM
81047fe11eaa_TGS.las | GRD | GAPI | GAMMA RAY FROM DENSITY LOG | 17023 | 45.5041 | 21.3195 | 10.5262 | 31.0084 | 42.5264 | 54.385 | 241.6335 | 0.69999 | GR
81047fe11eaa_TGS.las | TNPH_LS | DEC | THERMAL NEUTRON POROSITY [LIMESTONE] | 17007 | 0.17056 | 0.18086 | -0.0491 | 0.0466 | 0.1089 | 0.21215 | 0.7017 | 0.79333 | NPHI
81047fe11eaa_TGS.las | PEFZ | B/E | HRDD STANDARD RESOLUTION FORMATION PHOTOELECTRIC FACTOR | 11487 | 3.5881 | 0.70178 | 2.0273 | 3.0508 | 3.2835 | 4.1631 | 5.8562 | 32.9931 | PE
81047fe11eaa_TGS.las | DPHZ_LS | DEC | HGRD STANDARD RESOLUTION DENSITY POROSITY | 11735 | 0.010233 | 0.094254 | -0.4994 | -0.047 | 0.0032 | 0.0468 | 0.3013 | 31.5464 | DPHI
81047fe11eaa_TGS.las | CALD | IN | CALIPER FROM DENSITY LOG | 13901 | 10.3192 | 2.7766 | 3.4866 | 8.9771 | 9.1426 | 9.8287 | 20.7574 | 18.9115 | CALI
81047fe11eaa_TGS.las | RHOZ | G/C3 | HRDD STANDARD RESOLUTION FORMATION DENSITY | 13909 | 2.5654 | 0.3332 | 1.2654 | 2.5391 | 2.682 | 2.7701 | 3.8098 | 18.8648 | RHOB
81047fe11eaa_TGS.las | HDRA | G/C3 | HRDD SPINE AND RIBS DENSITY CORRECTION | 13897 | 0.018709 | 0.04045 | -0.0952 | -0.003 | -0.0002 | 0.0199 | 0.4501 | 18.9348
81047fe11eaa_TGS.las | TEND | LB | TENSION FROM DENSITY LOG | 13921 | 2841.4851 | 576.3689 | 1745.4376 | 2401.1782 | 2815.2454 | 3302.7859 | 4067.8071 | 18.7948
81047fe11eaa_TGS.las | TENR | LB | TENSION FROM RESISTIVITY LOG | 13921 | 2842.392 | 576.2615 | 1793.7908 | 2401.7192 | 2816.5295 | 3304.7017 | 4051.3 | 18.7948
81047fe11eaa_TGS.las | SPHI | DEC | SONIC POROSITY | 10441 | 0.063145 | 0.061427 | -0.1353 | 0.0251 | 0.0476 | 0.0794 | 0.5149 | 39.0947
81047fe11eaa_TGS.las | DTCO | US/F | DELTA-T COMPRESSIONAL | 10441 | 56.5054 | 8.6671 | 28.3504 | 51.1304 | 54.3213 | 58.8328 | 120.3784 | 39.0947 | DTCO
81047fe11eaa_TGS.las | HD1 | IN | HOLE DIAMETER | 10235 | 8.408 | 0.90501 | 6.8246 | 8.1342 | 8.2036 | 8.3353 | 16.3844 | 40.2963 | BH
81047fe11eaa_TGS.las | HD2 | IN | HOLE DIAMETER | 10235 | 9.9565 | 0.92968 | 5.4184 | 9.6655 | 9.7371 | 9.8977 | 19.0117 | 40.2963 | BH
81047fe11eaa_TGS.las | TENS | LB | TENSION FROM SONIC LOG | 10441 | 3165.8995 | 430.5411 | 2216.5608 | 2806.0732 | 3139.3596 | 3493.4473 | 4331.6377 | 39.0947
81047fe11eaa_TGS.las | GR_EDTC | GAPI | GAMMA RAY | 10441 | 33.6695 | 21.7632 | 2.7226 | 18.7805 | 28.0882 | 43.0263 | 212.2296 | 39.0947 | GR
81047fe11eaa_TGS.las | RXOZ | OHMM | INVADED FORMATION RESISTIVITY FILTERED AT 18 INCHES | 13765 | 62.2799 | 127.8473 | 0.1833 | 3.2647 | 14.0507 | 58.4831 | 1702.2761 | 19.7048 | RXO
81047fe11eaa_TGS.las | RLA3 | OHMM | APPARENT RESISTIVITY FROM COMPUTED FOCUSING MODE 3 | 13859 | 2325.5116 | 175246.1792 | 0.2143 | 15.9599 | 40.0157 | 144.9689 | 19725590 | 19.1565 | RESM
81047fe11eaa_TGS.las | RLA5 | OHMM | APPARENT RESISTIVITY FROM COMPUTED FOCUSING MODE 5 | 13859 | 4899.2126 | 185584.9213 | 0.2047 | 21.6287 | 80.8323 | 369.5901 | 19908108 | 19.1565 | RESD
81047fe11eaa_TGS.las | RXOZ_R | OHMM | INVADED ZONE RESISTIVITY | 50 | 176.3977 | 143.5877 | 1.2889 | 20.034 | 187.2203 | 296.2006 | 467.4429 | 99.7083 | RXO
81047fe11eaa_TGS.las | DEPT | F |  | 17143 | 4424.5 | 2474.4511 | 139 | 2281.75 | 4424.5 | 6567.25 | 8710 | 0 | DEPTH
81b5071e7b19_TGS.las | DTSM | US/F | DELTA-T SHEAR | 12139 | 110.3376 | 15.3407 | 81.7745 | 98.0336 | 104.6396 | 120.7565 | 167.5131 | 28.0908 | DTSM
81b5071e7b19_TGS.las | CALD | IN | CALIPER FROM DENSITY LOG | 12115 | 8.4043 | 0.32166 | 6.3492 | 8.1918 | 8.2966 | 8.5948 | 11.0456 | 28.2329 | CALI
81b5071e7b19_TGS.las | DPHZ_LS | DEC | HGRD STANDARD RESOLUTION DENSITY POROSITY | 12115 | 0.074182 | 0.05934 | -0.0976 | 0.0245 | 0.0586 | 0.1164 | 0.3768 | 28.2329 | DPHI
81b5071e7b19_TGS.las | DT1 | US/F | DELTA-T SHEAR - LOWER DIPOLE | 12138 | 110.1146 | 15.1859 | 89.0675 | 97.9577 | 105.0494 | 119.441 | 168.2842 | 28.0967
81b5071e7b19_TGS.las | DT4P | US/F | DELTA-T COMPRESSIONAL - MONOPOLE P & S | 12139 | 62.73 | 9.2822 | 48.2569 | 54.1305 | 62.8249 | 70.252 | 87.5099 | 28.0908 | DTCO
81b5071e7b19_TGS.las | DT4PR | US/F | AUTOMATICALLY ADDED BY PROCLASCURVE_INSERT. | 12139 | 61.9499 | 9.2736 | 47.5628 | 53.3872 | 61.9819 | 69.4992 | 86.8164 | 28.0908
81b5071e7b19_TGS.las | DT4PT | US/F | AUTOMATICALLY ADDED BY PROCLASCURVE_INSERT. | 12139 | 63.4763 | 9.3213 | 48.8966 | 54.8168 | 63.677 | 70.9817 | 90.0135 | 28.0908
81b5071e7b19_TGS.las | DT4S | US/F | DELTA-T SHEAR - MONOPOLE P & S | 12139 | 109.9468 | 15.4808 | 72.3052 | 97.7863 | 105.4207 | 120.3184 | 171.9213 | 28.0908
81b5071e7b19_TGS.las | DT4SR | US/F | AUTOMATICALLY ADDED BY PROCLASCURVE_INSERT. | 12139 | 110.772 | 15.6127 | 73.0226 | 98.5849 | 106.2429 | 121.0979 | 179.8775 | 28.0908
81b5071e7b19_TGS.las | DT4ST | US/F | AUTOMATICALLY ADDED BY PROCLASCURVE_INSERT. | 12138 | 109.0187 | 15.3904 | 71.498 | 96.888 | 104.4397 | 119.4417 | 173.0332 | 28.0967
81b5071e7b19_TGS.las | DTCO | US/F | DELTA-T COMPRESSIONAL | 12139 | 62.9251 | 9.2167 | 48.2943 | 54.3068 | 63.0588 | 70.3367 | 88.8333 | 28.0908 | DTCO
81b5071e7b19_TGS.las | HDRA | G/C3 | HRDD SPINE AND RIBS DENSITY CORRECTION | 12115 | 0.00020163 | 0.017639 | -0.0116 | -0.0034 | -0.0016 | 0.0004 | 0.2308 | 28.2329
81b5071e7b19_TGS.las | PEFZ | B/E | HRDD STANDARD RESOLUTION FORMATION PHOTOELECTRIC FACTOR | 12115 | 3.455 | 1.0326 | 2.1256 | 2.4846 | 2.9571 | 4.5278 | 6.692 | 28.2329 | PE
81b5071e7b19_TGS.las | RHOZ | G/C3 | HRDD STANDARD RESOLUTION FORMATION DENSITY | 12114 | 2.5829 | 0.10149 | 2.066 | 2.5109 | 2.6094 | 2.6678 | 2.8768 | 28.2388 | RHOB
81b5071e7b19_TGS.las | RLA3 | OHMM | APPARENT RESISTIVITY FROM COMPUTED FOCUSING MODE 3 | 12155 | 682.3316 | 1346.6618 | 0.9404 | 5.7325 | 70.9268 | 855.5496 | 25743.0061 | 27.996 | RESM
81b5071e7b19_TGS.las | RLA5 | OHMM | APPARENT RESISTIVITY FROM COMPUTED FOCUSING MODE 5 | 12155 | 784.1118 | 1794.7144 | 0.7712 | 5.5384 | 81.2755 | 968.0084 | 97516.8316 | 27.996 | RESD
81b5071e7b19_TGS.las | RXOZ | OHMM | INVADED FORMATION RESISTIVITY FILTERED AT 18 INCHES | 12034 | 336.291 | 467.4686 | 0.441 | 5.9652 | 50.0248 | 532.1494 | 2050.636 | 28.7128 | RXO
81b5071e7b19_TGS.las | SGRDD | GAPI | SPECTROSCOPY GAMMA RAY FROM DENSITY LOG | 16755 | 43.1328 | 24.8804 | 4.6662 | 20.9505 | 33.8762 | 63.2888 | 100.7379 | 0.7464 | GR
81b5071e7b19_TGS.las | TNPH_LS | DEC | THERMAL NEUTRON POROSITY [LIMESTONE] | 16747 | 0.12242 | 0.10757 | -0.0071 | 0.0353 | 0.1029 | 0.1722 | 0.7018 | 0.79379 | NPHI
81b5071e7b19_TGS.las | DEPT | FT |  | 16881 | 4705 | 2436.6346 | 485 | 2595 | 4705 | 6815 | 8925 | 0 | DEPTH
845a53b34139_TGS.las | DTSM | US/F | DELTA-T SHEAR | 2937 | 138.4447 | 42.1891 | 82.098 | 103.023 | 123.6653 | 173.7578 | 390.7903 | 78.0805 | DTSM
845a53b34139_TGS.las | DEPT | F | 1 MEASURED DEPTH | 13399 | 4253.5 | 1934.0512 | 904 | 2578.75 | 4253.5 | 5928.25 | 7603 | 0 | DEPTH
845a53b34139_TGS.las | NPHI_LS | DEC | NEUTRON POROSITY LIMESTONE | 9471 | 0.18849 | 0.11682 | -0.0048 | 0.07965 | 0.2003 | 0.28345 | 0.5364 | 29.3156 | NPHI
845a53b34139_TGS.las | DPHZ_LS | DEC | HGRD STANDARD RESOLUTION DENSITY POROSITY | 9497 | 0.070554 | 0.06171 | -0.1678 | 0.0312 | 0.0604 | 0.0995 | 0.7 | 29.1216 | DPHI
845a53b34139_TGS.las | HDRA | G/C3 | HRDD SPINE AND RIBS DENSITY CORRECTION | 9495 | 0.045949 | 0.05759 | -0.0483 | 0.0017 | 0.0183 | 0.08035 | 0.31 | 29.1365
845a53b34139_TGS.las | PEFZ | B/E | HRDD STANDARD RESOLUTION FORMATION PHOTOELECTRIC FACTOR | 9495 | 3.8713 | 0.67936 | 2.1026 | 3.3514 | 3.6359 | 4.4935 | 6.2785 | 29.1365 | PE
845a53b34139_TGS.las | RHOZ | G/C3 | HRDD STANDARD RESOLUTION FORMATION DENSITY | 9495 | 2.5898 | 0.10586 | 1.3086 | 2.5408 | 2.6072 | 2.657 | 2.9983 | 29.1365 | RHOB
845a53b34139_TGS.las | GRR | GAPI | GAMMA RAY FROM RESISTIVITY LOG | 13327 | 71.6263 | 41.8176 | 3.8794 | 35.957 | 64.1274 | 108.3454 | 300.8672 | 0.53735 | GR
845a53b34139_TGS.las | HCALR | IN | HRCC CALIPER CALIBRATED FROM RESISTIVITY LOG | 13327 | 9.641 | 2.6616 | 7.2333 | 8.0249 | 8.5917 | 9.9837 | 23.6139 | 0.53735 | CALI
845a53b34139_TGS.las | AT30 | OHMM | ARRAY INDUCTION TWO FOOT RESISTIVITY A30 | 13341 | 25.4547 | 101.9865 | 0.3147 | 2.9873 | 5.1818 | 11.6757 | 2011.3848 | 0.43287 | RESM
845a53b34139_TGS.las | AT90 | OHMM | ARRAY INDUCTION TWO FOOT RESISTIVITY A90 | 13347 | 21.9301 | 72.9123 | 0.3367 | 3.522 | 5.4661 | 13.012 | 1965.0898 | 0.38809 | RESD
845a53b34139_TGS.las | AT10 | OHMM | ARRAY INDUCTION TWO FOOT RESISTIVITY A10 | 13361 | 11.2941 | 18.5964 | 0.2066 | 1.962 | 4.9479 | 10.4335 | 254.3978 | 0.2836 | RXO
845a53b34139_TGS.las | SPR | MV | SPONTANEOUS POTENTIAL FROM RESISTIVITY LOG | 13363 | -14.7373 | 26.9352 | -86.6594 | -33.4593 | -5.8393 | 8.2976 | 36.3904 | 0.26868
845a53b34139_TGS.las | DTCO | US/F | DELTA-T COMPRESSIONAL | 2776 | 97.6402 | 24.4866 | 63.2506 | 75.56 | 91.1703 | 120.1442 | 140.216 | 79.282 | DTCO
84967b1f42e0_TGS.las | DTSM | US/F | DELTA-T SHEAR | 12285 | 166.187 | 27.1428 | 82.6442 | 155.4752 | 171.0335 | 180.3444 | 231.7899 | 66.4243 | DTSM
84967b1f42e0_TGS.las | DEPT | F | 1 MEASURED DEPTH | 36589 | 13363 | 5281.2394 | 4216 | 8789.5 | 13363 | 17936.5 | 22510 | 0 | DEPTH
84967b1f42e0_TGS.las | NPHI_LS | DEC | NEUTRON POROSITY LIMESTONE | 21568 | 0.13819 | 0.075458 | -0.0075 | 0.0793 | 0.1288 | 0.1831 | 0.3026 | 41.0533 | NPHI
84967b1f42e0_TGS.las | DPHZ_LS | DEC | HGRD STANDARD RESOLUTION DENSITY POROSITY | 22994 | 0.083629 | 0.06517 | -0.0997 | 0.0402 | 0.064 | 0.1061 | 0.3018 | 37.156 | DPHI
84967b1f42e0_TGS.las | GRD | GAPI | GAMMA RAY FROM DENSITY LOG | 23457 | 70.2642 | 16.2697 | 12.4997 | 59.5442 | 70.6085 | 80.621 | 299.1385 | 35.8906 | GR
84967b1f42e0_TGS.las | HCALD | IN | HRCC CALIPER CALIBRATED FROM DENSITY LOG | 23137 | 13.4288 | 1.2413 | 11.4772 | 12.5427 | 12.9958 | 13.9869 | 24.9276 | 36.7651
84967b1f42e0_TGS.las | HDRA | G/C3 | HRDD SPINE AND RIBS DENSITY CORRECTION | 23107 | 0.036574 | 0.055005 | -0.1146 | 0.0016 | 0.0077 | 0.0549 | 0.2545 | 36.8471
84967b1f42e0_TGS.las | PEFZ | B/E | HRDD STANDARD RESOLUTION FORMATION PHOTOELECTRIC FACTOR | 23137 | 4.5565 | 1.3172 | 0.1074 | 3.7418 | 4.1142 | 5.08 | 10.0301 | 36.7651 | PE
84967b1f42e0_TGS.las | RHOZ | G/C3 | HRDD STANDARD RESOLUTION FORMATION DENSITY | 23137 | 2.5608 | 0.13116 | 1.2266 | 2.5268 | 2.6 | 2.6411 | 2.8825 | 36.7651 | RHOB
84967b1f42e0_TGS.las | AT20 | OHMM | ARRAY INDUCTION TWO FOOT RESISTIVITY A20 | 23202 | 9.6522 | 5.0558 | 0.9235 | 5.6737 | 9.0597 | 12.3427 | 41.5845 | 36.5875 | RESM
84967b1f42e0_TGS.las | AT30 | OHMM | ARRAY INDUCTION TWO FOOT RESISTIVITY A30 | 23186 | 44.2308 | 139.733 | 1.2212 | 8.6802 | 17.4838 | 31.2946 | 2013.3634 | 36.6312 | RESM
84967b1f42e0_TGS.las | AT90 | OHMM | ARRAY INDUCTION TWO FOOT RESISTIVITY A90 | 23201 | 21.9286 | 22.6818 | 1.1076 | 9.3439 | 16.1677 | 26.2088 | 475.9013 | 36.5902 | RESD
84967b1f42e0_TGS.las | SPR | MV | SPONTANEOUS POTENTIAL FROM RESISTIVITY LOG | 23218 | 2.8206 | 24.9763 | -48.1428 | -17.9811 | -6.6123 | 21.2839 | 59.0697 | 36.5438
84967b1f42e0_TGS.las | DT | US/F | DELTA-T (INTERVAL TRANSIT TIME) | 23175 | 66.9803 | 7.3847 | 1.6196 | 62.0472 | 66.399 | 70.3462 | 142.961 | 36.6613 | DTCO
84967b1f42e0_TGS.las | GR_EDTC | GAPI | GAMMA RAY | 12538 | 83.8865 | 20.8629 | 10.8126 | 75.3824 | 87.4138 | 97.9846 | 225.146 | 65.7329 | GR
84967b1f42e0_TGS.las | TNPH_LS | DEC | THERMAL NEUTRON POROSITY [LIMESTONE] | 12537 | 0.22616 | 0.068398 | 0.0063 | 0.2014 | 0.2456 | 0.2672 | 0.4811 | 65.7356 | NPHI
84967b1f42e0_TGS.las | DPO_LS | DEC | HLDS DENSITY POROSITY | 12333 | 0.043242 | 0.028324 | -0.0993 | 0.0244 | 0.0415 | 0.059 | 0.4725 | 66.2931 | DPHI
84967b1f42e0_TGS.las | LCALD | IN | DENSITY CALIPER/LOWER CALIPER FROM DENSITY LOG | 12312 | 8.8936 | 0.18366 | 4.0138 | 8.8081 | 8.8402 | 8.9155 | 10.0376 | 66.3505 | CALI
84967b1f42e0_TGS.las | PE | B/E | PHOTO ELECTRIC CROSS SECTION | 12319 | 6.6666 | 1.2762 | 3.0711 | 5.8112 | 6.4153 | 7.2497 | 10.0589 | 66.3314 | PE
84967b1f42e0_TGS.las | DRH | G/C3 | BULK DENSITY CORRECTION | 12333 | 0.00040038 | 0.018286 | -0.7504 | -0.0034 | 0.0003 | 0.0052 | 0.033 | 66.2931
84967b1f42e0_TGS.las | RHOM | G/C3 | CORRECTED BULK DENSITY | 12333 | 2.6365 | 0.047494 | 2.0041 | 2.61 | 2.6394 | 2.6688 | 2.9514 | 66.2931 | RHOB
84967b1f42e0_TGS.las | AE20 | OHMM | ARRAY INDUCTION RESISTIVITY EVIRONMENTALLY COMPENSATED LOG PROCESSING AE20 | 12288 | 12.7113 | 60.794 | 0.743 | 2.6428 | 3.4249 | 4.6473 | 1991.9252 | 66.4161 | RXO
84967b1f42e0_TGS.las | AE30 | OHMM | ARRAY INDUCTION RESISTIVITY EVIRONMENTALLY COMPENSATED LOG PROCESSING AE30 | 12288 | 14.0693 | 74.2535 | 0.7341 | 2.541 | 3.3027 | 4.3719 | 2031.8588 | 66.4161 | RESM
84967b1f42e0_TGS.las | AE90 | OHMM | ARRAY INDUCTION RESISTIVITY EVIRONMENTALLY COMPENSATED LOG PROCESSING AE90 | 12288 | 12.6616 | 69.3366 | 0.6568 | 2.4662 | 3.1747 | 4.1123 | 2037.8296 | 66.4161 | RESD
84967b1f42e0_TGS.las | DTCO | US/F | DELTA-T COMPRESSIONAL | 12285 | 82.1978 | 9.0306 | 51.0594 | 79.1068 | 83.6147 | 87.3088 | 109.699 | 66.4243 | DTCO
84967b1f42e0_TGS.las | GRS | 0 | 26 GAMMA RAY FROM SONIC | 562 | 42.6165 | 5.0671 | 26.1551 | 39.5798 | 43.2032 | 46.0553 | 57.2737 | 98.464 | GR
84b20f26d4cd_TGS.las | DTSM | US/F | DELTA-T SHEAR | 13460 | 148.8041 | 34.6902 | 80.7657 | 124.9893 | 140.9492 | 162.5731 | 240.6794 | 34.79 | DTSM
84b20f26d4cd_TGS.las | AT10 | OHMM | ARRAY INDUCTION TWO FOOT RESISTIVITY A10 | 3649 | 22.6416 | 18.897 | 1.1659 | 5.0135 | 15.8211 | 40.0945 | 83.1259 | 82.3216 | RXO
84b20f26d4cd_TGS.las | AT20 | OHMM | ARRAY INDUCTION TWO FOOT RESISTIVITY A20 | 17631 | 54.0532 | 236.8062 | 0.3722 | 2.7208 | 5.1657 | 8.98 | 2007.3167 | 14.5826 | RESM
84b20f26d4cd_TGS.las | AT30 | OHMM | ARRAY INDUCTION TWO FOOT RESISTIVITY A30 | 17631 | 71.2561 | 293.038 | 0.4031 | 3.0516 | 5.7398 | 10.3272 | 2034.3424 | 14.5826 | RESM
84b20f26d4cd_TGS.las | AT90 | OHMM | ARRAY INDUCTION TWO FOOT RESISTIVITY A90 | 13991 | 11.3789 | 39.7774 | 0.3444 | 3.1566 | 5.5244 | 8.6639 | 1076.6168 | 32.2174 | RESD
84b20f26d4cd_TGS.las | DPHZ_LS | DEC | HGRD STANDARD RESOLUTION DENSITY POROSITY | 13541 | 0.11157 | 0.095114 | -0.1017 | 0.0432 | 0.0839 | 0.1762 | 0.3009 | 34.3976 | DPHI
84b20f26d4cd_TGS.las | DTCO | US/F | DELTA-T COMPRESSIONAL | 13896 | 80.5215 | 16.122 | 47.1706 | 70.6491 | 77.5615 | 87.2537 | 175.1775 | 32.6777 | DTCO
84b20f26d4cd_TGS.las | ECGRS | GAPI | ENVIRONMENTALLY CORRECTED GAMMA RAY FROM SONIC LOG | 16831 | 92.6387 | 37.9624 | 7.9719 | 56.0207 | 105.312 | 123.7622 | 229.9245 | 18.4584 | GR
84b20f26d4cd_TGS.las | HCALR | IN | HRCC CALIPER CALIBRATED FROM RESISTIVITY LOG | 17448 | 12.0565 | 2.0741 | 3.5908 | 12.096 | 12.2601 | 12.7289 | 24.9593 | 15.4692 | CALI
84b20f26d4cd_TGS.las | HCALS | IN | HRCC CALIPER CALIBRATED FROM SONIC LOG | 13867 | 12.8703 | 1.4417 | 11.2715 | 12.2248 | 12.3683 | 12.9322 | 25.0068 | 32.8182 | CALI
84b20f26d4cd_TGS.las | HDRA | G/C3 | HRDD SPINE AND RIBS DENSITY CORRECTION | 17486 | 0.058462 | 0.05998 | -0.0461 | 0.0027 | 0.0486 | 0.0989 | 0.6184 | 15.2851
84b20f26d4cd_TGS.las | PEFZ | B/E | HRDD STANDARD RESOLUTION FORMATION PHOTOELECTRIC FACTOR | 17469 | 3.7096 | 0.89292 | 1.8676 | 3.1826 | 3.4668 | 4.1031 | 10.0653 | 15.3675 | PE
84b20f26d4cd_TGS.las | RHOZ | G/C3 | HRDD STANDARD RESOLUTION FORMATION DENSITY | 13831 | 2.5026 | 0.19814 | 1.3443 | 2.3962 | 2.5623 | 2.634 | 2.9994 | 32.9926 | RHOB
84b20f26d4cd_TGS.las | SPR | MV | SPONTANEOUS POTENTIAL FROM RESISTIVITY LOG | 14007 | -44.2744 | 20.8615 | -115.6158 | -51.1495 | -43.1695 | -36.1355 | 13.0509 | 32.1399
84b20f26d4cd_TGS.las | TNPH_LS | DEC | THERMAL NEUTRON POROSITY [LIMESTONE] | 16817 | 0.29176 | 0.17065 | -0.0285 | 0.1694 | 0.2612 | 0.4069 | 0.7012 | 18.5262 | NPHI
84b20f26d4cd_TGS.las | DEPT | FT |  | 20641 | 5160 | 2979.3439 | 0 | 2580 | 5160 | 7740 | 10320 | 0 | DEPTH
87a7c2a53f1e_TGS.las | DTSM | US/F | DELTA-T SHEAR FROM SONIC LOG | 3209 | 107.6528 | 18.5182 | 75.9963 | 96.5207 | 102.4953 | 113.7464 | 179.739 | 51.8096 | DTSM
87a7c2a53f1e_TGS.las | DEPT | FT | DEPTH FEET | 6659 | 14064.5 | 961.216 | 12400 | 13232.25 | 14064.5 | 14896.75 | 15729 | 0 | DEPTH
87a7c2a53f1e_TGS.las | CAL1R_R | IN | CALIPER FROM DLL-MSFL LOG FROM REPEAT SECTION #1 | 509 | 9.1106 | 0.39212 | 7.9304 | 8.8738 | 8.9947 | 9.2627 | 10.0881 | 92.3562 | CALI
87a7c2a53f1e_TGS.las | CALSR_R | IN | CALIPER FROM DLL-MSFL LOG FROM REPEAT SECTION #1 | 509 | 9.0159 | 0.37472 | 8.1294 | 8.8663 | 9.0667 | 9.1668 | 9.9079 | 92.3562 | CALI
87a7c2a53f1e_TGS.las | DT | US/F | DELTA-T (INTERVAL TRANSIT TIME) FROM SONIC LOG | 3180 | 53.7338 | 5.0287 | 34.1511 | 53.4649 | 53.7782 | 54.2355 | 120.2369 | 52.2451 | DTCO
87a7c2a53f1e_TGS.las | DTCO | US/F | DELTA-T COMPRESSIONAL FROM SONIC LOG | 3209 | 60.7268 | 10.0905 | 45.2589 | 56.2379 | 57.5525 | 60.2982 | 125.6781 | 51.8096 | DTCO
87a7c2a53f1e_TGS.las | DTL | US/F | DELTA-T LONG SPACING FROM SONIC LOG | 3209 | 55.6048 | 12.8615 | 0.0004 | 53.3408 | 55.2401 | 56.5991 | 160.0027 | 51.8096 | DTCO
87a7c2a53f1e_TGS.las | GRD | GAPI | GAMMA RAY FROM CNL LOG | 6525 | 40.2436 | 15.6042 | 9.4643 | 26.4659 | 40.0705 | 51.5107 | 198.1937 | 2.0123 | GR
87a7c2a53f1e_TGS.las | GRR | GAPI | GAMMA RAY FROM DLL-MSFL LOG | 5392 | 58.0988 | 19.5718 | 12.92 | 44.4993 | 60.7122 | 70.5341 | 131.6732 | 19.0269 | GR
87a7c2a53f1e_TGS.las | GRR_R | GAPI | GAMMA RAY FROM DLL-MSFL LOG FROM REPEAT SECTION #2 | 1633 | 52.3645 | 25.6593 | 17.5394 | 29.7101 | 48.6839 | 71.5085 | 133.9739 | 75.4768 | GR
87a7c2a53f1e_TGS.las | GRR_R1 | GAPI | GAMMA RAY FROM DLL-MSFL LOG FROM REPEAT SECTION #1 | 591 | 53.855 | 28.9466 | 17.9382 | 31.4292 | 38.3797 | 84.0224 | 131.0087 | 91.1248 | GR
87a7c2a53f1e_TGS.las | GRR_R2 | GAPI | GAMMA RAY FROM DLL-MSFL LOG FROM REPEAT SECTION #3 | 613 | 61.1106 | 28.1728 | 17.5817 | 38.0681 | 55.6313 | 89.2332 | 124.6774 | 90.7944 | GR
87a7c2a53f1e_TGS.las | GRS | GAPI | GAMMA RAY FROM SONIC LOG | 3174 | 39.9973 | 15.7914 | 10.9282 | 26.0931 | 40.8246 | 50.8607 | 199.2396 | 52.3352 | GR
87a7c2a53f1e_TGS.las | LLD | OHMM | LATEROLOG DEEP RESISTIVITY FROM DLL-MSFL LOG | 5347 | 88.7638 | 352.3513 | 0.2022 | 9.6611 | 14.4851 | 32.2467 | 8920.6611 | 19.7027 | RESD
87a7c2a53f1e_TGS.las | LLD_R | OHMM | LATEROLOG DEEP RESISTIVITY FROM DLL-MSFL LOG FROM REPEAT SECTION #2 | 1675 | 169.8086 | 388.8943 | 2.5284 | 8.9659 | 32.821 | 181.3988 | 5452.772 | 74.8461 | RESD
87a7c2a53f1e_TGS.las | LLD_R1 | OHMM | LATEROLOG DEEP RESISTIVITY FROM DLL-MSFL LOG FROM REPEAT SECTION #1 | 591 | 183.4563 | 339.734 | 2.2913 | 3.5844 | 26.7157 | 162.5734 | 2166.0295 | 91.1248 | RESD
87a7c2a53f1e_TGS.las | LLD_R2 | OHMM | LATEROLOG DEEP RESISTIVITY FROM DLL-MSFL LOG FROM REPEAT SECTION #3 | 613 | 246.1713 | 428.1767 | 2.6403 | 4.4592 | 49.8117 | 223.1685 | 2001.5568 | 90.7944 | RESD
87a7c2a53f1e_TGS.las | LLS | OHMM | LATEROLOG SHALLOW RESISTIVITY FROM DLL-MSFL LOG | 5347 | 66.7132 | 193.9788 | 0.3104 | 8.9442 | 14.3736 | 30.8346 | 2128.6147 | 19.7027 | RESM
87a7c2a53f1e_TGS.las | LLS_R | OHMM | LATEROLOG SHALLOW RESISTIVITY FROM DLL-MSFL LOG FROM REPEAT SECTION #2 | 1675 | 123.7206 | 235.8594 | 2.0866 | 8.3656 | 35.8617 | 162.2629 | 2020.6575 | 74.8461 | RESM
87a7c2a53f1e_TGS.las | LLS_R1 | OHMM | LATEROLOG SHALLOW RESISTIVITY FROM DLL-MSFL LOG FROM REPEAT SECTION #1 | 591 | 173.947 | 303.672 | 2.2538 | 3.4307 | 31.9511 | 158.1902 | 1849.1926 | 91.1248 | RESM
87a7c2a53f1e_TGS.las | LLS_R2 | OHMM | LATEROLOG SHALLOW RESISTIVITY FROM DLL-MSFL LOG FROM REPEAT SECTION #3 | 613 | 217.1937 | 377.1087 | 2.0724 | 3.869 | 44.5242 | 190.8274 | 1893.0317 | 90.7944 | RESM
87a7c2a53f1e_TGS.las | MSFL_R | OHMM | MICRO SPHERICALLY FOCUSED RESISTIVITY FROM DLL-MSFL LOG FROM REPEAT SECTION #1 | 511 | 60.4709 | 158.3116 | 0.4035 | 2.7603 | 24.5536 | 70.69 | 1919.6084 | 92.3262 | RXO
87a7c2a53f1e_TGS.las | NPHI_LS | DEC | NEUTRON POROSITY LIMESTONE FROM CNL LOG | 6525 | 0.19261 | 0.12733 | -0.0016 | 0.0951 | 0.1837 | 0.2525 | 0.5696 | 2.0123 | NPHI
87a7c2a53f1e_TGS.las | TEND | LBF | TENSION FROM CNL LOG | 6552 | 3463.1185 | 201.1765 | 2853.4509 | 3329.4172 | 3465.8488 | 3646.8835 | 3919.9087 | 1.6068
87a7c2a53f1e_TGS.las | TENR | LBF | TENSION FROM DLL-MSFL LOG | 5415 | 3827.6794 | 450.4382 | 2806.988 | 3480.8985 | 3769.5078 | 4023.9578 | 5853.4424 | 18.6815
87a7c2a53f1e_TGS.las | TENR_R | LBF | TENSION FROM DLL-MSFL LOG FROM REPEAT SECTION #2 | 1785 | 4013.6754 | 357.2245 | 2142.5969 | 3867.762 | 3948.2214 | 4091.1978 | 5426.9204 | 73.1942
87a7c2a53f1e_TGS.las | TENR_R1 | LBF | TENSION FROM DLL-MSFL LOG FROM REPEAT SECTION #1 | 590 | 4240.056 | 504.7401 | 2623.4026 | 4124.6165 | 4167.4756 | 4380.6261 | 5864.9248 | 91.1398
87a7c2a53f1e_TGS.las | TENR_R2 | LBF | TENSION FROM DLL-MSFL LOG FROM REPEAT SECTION #3 | 615 | 4176.1831 | 345.4288 | 2766.4109 | 4063.1469 | 4146.9263 | 4237.759 | 5353.1973 | 90.7644
87a7c2a53f1e_TGS.las | TENS | LBF | TENSION FROM SONIC LOG | 3277 | 3693.0169 | 126.6657 | 2836.9861 | 3608.7952 | 3708.9065 | 3794.5332 | 4007.0471 | 50.7884
8a551cb29776_TGS.las | DTSM | US/F | DELTA-T SHEAR | 4919 | 117.2729 | 15.7926 | 89 | 106.7592 | 113.627 | 120.6704 | 173.6132 | 68.8375 | DTSM
8a551cb29776_TGS.las | DEPT | F |  | 15785 | 7899 | 2278.4407 | 3953 | 5926 | 7899 | 9872 | 11845 | 0 | DEPTH
8a551cb29776_TGS.las | DTCO | US/F | DELTA-T COMPRESSIONAL | 4866 | 69.2607 | 14.9838 | 41.9821 | 60.7169 | 63.7264 | 69.6928 | 131 | 69.1733 | DTCO
8a551cb29776_TGS.las | CIDP | MMHO | INCUCTION DEEP PHASOR CONDUCTIVITY | 15699 | 149.4385 | 146.1358 | 0.004 | 40.2216 | 78.6861 | 245.5329 | 1000 | 0.54482 | RESD
8a551cb29776_TGS.las | SFLA | B | SPHERICALLY FOCUSED LOG RESISTIVITY AVERAGED OVER 2.5 FT | 10566 | 12.699 | 29.5289 | 1.0561 | 2.9074 | 6.5124 | 15.5923 | 500.5376 | 33.063 | RXO
8a551cb29776_TGS.las | IDPH | OHMM | INDUCTION DEEP PHASOR RESISTIVITY | 15642 | 18.0748 | 26.1555 | 0.8543 | 4.0765 | 12.5855 | 23.8321 | 501.5696 | 0.90592 | RESD
8a551cb29776_TGS.las | GRR | GAPI | GAMMA RAY FROM RESISTIVITY LOG | 15681 | 81.8158 | 30.9484 | 11.6392 | 62.6921 | 73.3829 | 89.4936 | 239.2192 | 0.65885 | GR
8a551cb29776_TGS.las | SPR | MV | SPONTANEOUS POTENTIAL FROM RESISTIVITY LOG | 15687 | -7.0582 | 25.5221 | -116.7962 | -28.4432 | 0.8771 | 15.2593 | 26.5151 | 0.62084
8a551cb29776_TGS.las | SFLU | OHMM | SHALLOW FOCUSED RESISTIVITY (UNAVERAGED) | 5319 | 41.5949 | 40.4951 | 3.3135 | 22.4431 | 33.3313 | 48.7137 | 1053.1079 | 66.3035 | RXO
8a551cb29776_TGS.las | IMPH | OHMM | INDUCTION MEDIUM PHASOR RESISTIVITY | 5314 | 34.4879 | 44.6454 | 0.9384 | 19.725 | 28.797 | 39.4112 | 1917.7041 | 66.3351 | RESM
8a551cb29776_TGS.las | DTST | US/F | DELTA-T STONELEY - MONOPOLE STONELEY | 1478 | 212.7376 | 5.8624 | 203.13 | 207.93 | 211.2329 | 215.9213 | 225.0383 | 90.6367
8a551cb29776_TGS.las | RHOB | G/C3 | BULK DENSITY | 5265 | 2.5949 | 0.10572 | 1.4113 | 2.5626 | 2.6266 | 2.655 | 2.7404 | 66.6455 | RHOB
8a551cb29776_TGS.las | NPHI_LS | DEC | NEUTRON POROSITY LIMESTONE | 5229 | 0.1173 | 0.042089 | 0.011 | 0.0892 | 0.1172 | 0.143 | 0.3013 | 66.8736 | NPHI
8a551cb29776_TGS.las | DPHI_LS | DEC | DENSITY POROSITY LIMESTONE | 5265 | 0.064806 | 0.050759 | -0.0167 | 0.0315 | 0.0482 | 0.0856 | 0.3012 | 66.6455 | DPHI
8a551cb29776_TGS.las | DRHO | G/C3 | BULK DENSITY CORRECTION | 5317 | 0.015737 | 0.017248 | -0.0503 | 0.0059 | 0.0105 | 0.0195 | 0.1444 | 66.3161
8a551cb29776_TGS.las | CALD | IN | CALIPER FROM DENSITY LOG | 5317 | 8.9827 | 0.74566 | 7.2621 | 8.4405 | 8.9397 | 9.4148 | 13.0077 | 66.3161 | CALI
8a551cb29776_TGS.las | PEF | B/E | PHOTOELECTRIC FACTOR | 5317 | 3.2802 | 0.38313 | 1.7496 | 2.9977 | 3.3041 | 3.5359 | 5.3173 | 66.3161 | PE
8b39e194343c_TGS.las | DTSM | US/F | DELTA-T SHEAR | 5573 | 102.9545 | 15.6606 | 74.3528 | 93.8719 | 98.72 | 108.4125 | 175.4763 | 57.713 | DTSM
8b39e194343c_TGS.las | DEPT | F | 1 MEASURED DEPTH | 13179 | 3683.5 | 1902.297 | 389 | 2036.25 | 3683.5 | 5330.75 | 6978 | 0 | DEPTH
8b39e194343c_TGS.las | DT | US/F | DELTA-T (INTERVAL TRANSIT TIME) | 7614 | 89.0719 | 40.2108 | -27.7526 | 63.5192 | 75.3075 | 99.0215 | 250.0544 | 42.2263 | DTCO
8b39e194343c_TGS.las | DTCO | US/F | DELTA-T COMPRESSIONAL | 5573 | 56.6342 | 9.2054 | 43.9755 | 49.7983 | 53.9146 | 61.5427 | 105.9234 | 57.713 | DTCO
8b39e194343c_TGS.las | GRR | GAPI | GAMMA RAY FROM RESISTIVITY LOG | 13099 | 51.623 | 28.3848 | 5.5048 | 29.8377 | 45.8582 | 68.6059 | 300.0438 | 0.60703 | GR
8b39e194343c_TGS.las | SPR | MV | SPONTANEOUS POTENTIAL FROM RESISTIVITY LOG | 12565 | -82.781 | 34.276 | -150.443 | -103.8581 | -81.0481 | -65.1455 | 240.3234 | 4.6589
8b39e194343c_TGS.las | ILD | OHMM | INDUCTION DEEP RESISTIVITY | 12962 | 81.607 | 259.3408 | 0.4175 | 5.0823 | 11.4222 | 38.5764 | 2030.3156 | 1.6466 | RESD
8b39e194343c_TGS.las | ILM | OHMM | INDUCTION MEDIUM RESISTIVITY | 13121 | 80.4147 | 224.5216 | 0.4918 | 5.0553 | 12.202 | 47.2166 | 2012.3457 | 0.44009 | RESM
8b39e194343c_TGS.las | SFLU | OHMM | SHALLOW FOCUSED RESISTIVITY (UNAVERAGED) | 13121 | 120.7523 | 267.1461 | 0.5564 | 7.3674 | 19.0694 | 98.9329 | 1967.7887 | 0.44009 | RXO
8b39e194343c_TGS.las | CALD | IN | CALIPER FROM DENSITY LOG | 13127 | 9.7266 | 2.2825 | 6.5744 | 8.3871 | 9.0467 | 10.1078 | 22.7025 | 0.39457 | CALI
8b39e194343c_TGS.las | DRHO | G/C3 | BULK DENSITY CORRECTION | 2985 | 0.015729 | 0.030467 | -0.0489 | 0.0011 | 0.0062 | 0.0166 | 0.2006 | 77.3503
8b39e194343c_TGS.las | NPHI | DEC | NEUTRON POROSITY | 2937 | 0.080736 | 0.073622 | -0.0016 | 0.0297 | 0.0639 | 0.1073 | 0.6102 | 77.7145 | NPHI
8b39e194343c_TGS.las | DPHI | DEC | DENSITY POROSITY | 2977 | 0.05788 | 0.11375 | -0.073 | -0.0016 | 0.0295 | 0.0929 | 0.6999 | 77.411 | DPHI
8b39e194343c_TGS.las | PEF | B/E | PHOTOELECTRIC FACTOR | 2963 | 3.8314 | 1.101 | 0.9588 | 3.0585 | 3.5519 | 4.9586 | 6.152 | 77.5173 | PE
8b39e194343c_TGS.las | RHOB | G/C3 | BULK DENSITY | 3051 | 2.6128 | 0.19594 | 1.1829 | 2.5534 | 2.661 | 2.7123 | 2.8356 | 76.8495 | RHOB
8bc6a83e83c2_TGS.las | DTSM | US/F | DELTA TIME SHEAR | 669 | 81.9991 | 2.4439 | 75.1059 | 80.1819 | 80.9755 | 83.7566 | 90.2532 | 39.0155 | DTSM
8bc6a83e83c2_TGS.las | CALD | IN | CALIPER FROM DENSITY LOG | 759 | 4.8843 | 0.35902 | 4 | 4.6179 | 4.8235 | 5.0411 | 6.0294 | 30.8113 | CALI
8bc6a83e83c2_TGS.las | DPHI | DEC | DENSITY POROSITY | 759 | -0.047574 | 0.060077 | -0.1 | -0.06655 | -0.0576 | -0.0441 | 0.7 | 30.8113 | DPHI
8bc6a83e83c2_TGS.las | DRHO | G/C3 | DENSITY CORRECTION | 759 | 0.044093 | 0.033336 | -0.0011 | 0.019 | 0.0386 | 0.06 | 0.2 | 30.8113
8bc6a83e83c2_TGS.las | DTCO | US/F | DELTA TIME COMPRESSIONAL | 669 | 45.4156 | 1.4264 | 42.9716 | 44.335 | 45.1651 | 46.233 | 50.5563 | 39.0155 | DTCO
8bc6a83e83c2_TGS.las | GRS | GAPI | GAMMA RAY FROM SONIC LOG | 961 | 31.1847 | 15.1686 | 8.7285 | 18.9156 | 28.654 | 41.2634 | 111.0767 | 12.3974 | GR
8bc6a83e83c2_TGS.las | LLD | OHMM | LATEROLOG DEEP RESISTIVITY | 737 | 2727.7271 | 2872.595 | 50 | 761.9476 | 1809.1473 | 3918.6484 | 30000 | 32.8168 | RESD
8bc6a83e83c2_TGS.las | LLS | OHMM | LATEROLOG SHALLOW RESISTIVITY | 737 | 2626.4106 | 2544.4572 | 50 | 751.8415 | 1792.5627 | 3673.7817 | 18572.7773 | 32.8168 | RESM
8bc6a83e83c2_TGS.las | MSFL | OHMM | MICROSPHERICALLY FOCUSED LOG RES. | 761 | 1443.7166 | 747.7412 | 0.202 | 772.1647 | 1971.7504 | 2000 | 2000 | 30.629 | RXO
8bc6a83e83c2_TGS.las | NPHI | DEC | NEUTRON POROSITY | 777 | 0.046871 | 0.028839 | 0.0155 | 0.0306 | 0.039 | 0.0528 | 0.2332 | 29.1705 | NPHI
8bc6a83e83c2_TGS.las | PEF | B/E | PHOTOELECTRIC FACTOR | 759 | 3.0258 | 0.17128 | 2.1043 | 2.9412 | 3.0431 | 3.1358 | 3.4387 | 30.8113 | PE
8bc6a83e83c2_TGS.las | RHOB | G/C3 | BULK DENSITY | 759 | 2.7943 | 0.073398 | 1.8069 | 2.7863 | 2.8076 | 2.8235 | 2.8761 | 30.8113 | RHOB
8bc6a83e83c2_TGS.las | SGR | GAPI | SMOOTHED GAMMA RAY | 781 | 30.1005 | 13.6697 | 7.2164 | 21.2157 | 26.6136 | 35.3294 | 113.4888 | 28.8058 | GR
8bc6a83e83c2_TGS.las | DEPT | FT | DEPTH | 1097 | 11074 | 158.4105 | 10800 | 10937 | 11074 | 11211 | 11348 | 0 | DEPTH
8c261ddf84f0_TGS.las | DTSM | US/F | DELTA-T SHEAR | 9143 | 88.1928 | 15.312 | 55.2488 | 77.2775 | 86.3425 | 99.4897 | 137.3085 | 30.8135 | DTSM
8c261ddf84f0_TGS.las | RHOB | G/C3 | BULK DENSITY | 2421 | 2.5441 | 0.10003 | 2.1473 | 2.4744 | 2.5539 | 2.6227 | 2.7216 | 81.6799 | RHOB
8c261ddf84f0_TGS.las | GRD | GAPI | GAMMA RAY FROM DENSITY LOG | 13171 | 50.58 | 30.6582 | 5.0975 | 28.4984 | 39.0989 | 66.093 | 161.0667 | 0.33295 | GR
8c261ddf84f0_TGS.las | NPHI_LS | DEC | NEUTRON POROSITY LIMESTONE | 13185 | 0.15756 | 0.11006 | -0.023 | 0.0689 | 0.1377 | 0.232 | 0.7 | 0.22701 | NPHI
8c261ddf84f0_TGS.las | CALD | IN | CALIPER FROM DENSITY LOG | 10393 | 10.2749 | 1.2235 | 7.7294 | 9.6253 | 10.1042 | 10.712 | 21.546 | 21.3545 | CALI
8c261ddf84f0_TGS.las | PEF | B/E | PHOTOELECTRIC FACTOR | 2437 | 3.8881 | 0.93574 | 2.1387 | 3.1189 | 3.631 | 4.7728 | 5.971 | 81.5588 | PE
8c261ddf84f0_TGS.las | DPHI_LS | DEC | DENSITY POROSITY LIMESTONE | 2421 | 0.099814 | 0.060033 | -0.0081 | 0.0527 | 0.0944 | 0.14 | 0.3413 | 81.6799 | DPHI
8c261ddf84f0_TGS.las | DRHO | G/C3 | BULK DENSITY CORRECTION | 2370 | 0.035579 | 0.037606 | -0.0135 | 0.0069 | 0.02055 | 0.0573 | 0.1501 | 82.0658
8c261ddf84f0_TGS.las | LLD | OHMM | LATEROLOG DEEP RESISTIVITY | 1993 | 90.1906 | 171.9963 | 2.4188 | 9.3374 | 11.6999 | 84.1983 | 1814.6879 | 84.9187 | RESD
8c261ddf84f0_TGS.las | LLS | OHMM | LATEROLOG SHALLOW RESISTIVITY | 1993 | 85.0226 | 175.2192 | 2.0141 | 9.0689 | 11.3473 | 70.3954 | 1906.7717 | 84.9187 | RESM
8c261ddf84f0_TGS.las | MSFL | OHMM | MICRO SPHERICALLY FOCUSED RESISTIVITY | 2021 | 95.1971 | 227.1888 | 1.0541 | 7.5405 | 13.1134 | 50.7383 | 1993.6099 | 84.7068 | RXO
8c261ddf84f0_TGS.las | SPR | MV | SPONTANEOUS POTENTIAL FROM RESISTIVITY LOG | 2021 | -17.9526 | 18.1909 | -59.0474 | -26.0328 | -9.6948 | -2.873 | 8.7126 | 84.7068
8c261ddf84f0_TGS.las | DTCO | US/F | DELTA-T COMPRESSIONAL | 9143 | 83.2797 | 14.2107 | 54.8234 | 73.2074 | 81.4324 | 93.2879 | 135.7651 | 30.8135 | DTCO
8c261ddf84f0_TGS.las | DEPT | F | 1 MEASURED DEPTH | 13215 | 3400.5 | 1907.4931 | 97 | 1748.75 | 3400.5 | 5052.25 | 6704 | 0 | DEPTH
8dcb893461f3_TGS.las | DTSM | US/F | DELTA-T SHEAR | 7093 | 115.7606 | 24.9746 | 75.7337 | 99.5211 | 109.7871 | 127.2334 | 292.7327 | 16.4842 | DTSM
8dcb893461f3_TGS.las | HSGRD | GAPI | HNGS STANDARD GAMMA RAY FROM DENSITY LOG | 8493 | 30.8343 | 19.5739 | 2.5139 | 16.2927 | 27.545 | 43.1973 | 197.8095 | 0 | GR
8dcb893461f3_TGS.las | TNPH_LS | DEC | THERMAL NEUTRON POROSITY [LIMESTONE] | 8493 | 0.14902 | 0.17348 | -0.0336 | 0.0314 | 0.0845 | 0.1867 | 0.7011 | 0 | NPHI
8dcb893461f3_TGS.las | HCALD | IN | HRCC CALIPER CALIBRATED FROM DENSITY LOG | 7097 | 11.3009 | 3.127 | 5.6627 | 8.9911 | 10.072 | 14.1027 | 21.8728 | 16.4371
8dcb893461f3_TGS.las | PEFZ | B/E | HRDD STANDARD RESOLUTION FORMATION PHOTOELECTRIC FACTOR | 7097 | 3.9848 | 0.8588 | 0.3315 | 3.2841 | 3.8512 | 4.7173 | 9.9771 | 16.4371 | PE
8dcb893461f3_TGS.las | HDRA | G/C3 | HRDD SPINE AND RIBS DENSITY CORRECTION | 7097 | 0.044108 | 0.11343 | -0.6115 | 0.0009 | 0.0072 | 0.0753 | 0.4491 | 16.4371
8dcb893461f3_TGS.las | DPHZ_LS | DEC | HGRD STANDARD RESOLUTION DENSITY POROSITY | 7097 | 0.11197 | 0.25873 | -0.2266 | -0.0956 | -0.0006 | 0.3263 | 1.0141 | 16.4371 | DPHI
8dcb893461f3_TGS.las | RHOZ | G/C3 | HRDD STANDARD RESOLUTION FORMATION DENSITY | 7097 | 2.402 | 0.61977 | 0.3644 | 1.9571 | 2.7105 | 2.8648 | 3.0844 | 16.4371 | RHOB
8dcb893461f3_TGS.las | DTCO | US/F | DELTA-T COMPRESSIONAL | 7093 | 61.336 | 12.9511 | 41.7532 | 52.3193 | 58.4241 | 69.374 | 159.8574 | 16.4842 | DTCO
8dcb893461f3_TGS.las | RXOZ | OHMM | INVADED FORMATION RESISTIVITY FILTERED AT 18 INCHES | 7021 | 148.6258 | 338.3879 | 0.1983 | 1.4509 | 20.9734 | 114.2803 | 2013.8597 | 17.3319 | RXO
8dcb893461f3_TGS.las | RLA4 | OHMM | APPARENT RESISTIVITY FROM COMPUTED FOCUSING MODE 4 | 7067 | 5877.3721 | 231045.826 | 0.749 | 42.9522 | 186.5466 | 611.0699 | 19385074 | 16.7903 | RESM
8dcb893461f3_TGS.las | RLA5 | OHMM | APPARENT RESISTIVITY FROM COMPUTED FOCUSING MODE 5 | 7067 | 6611.5388 | 21501.3558 | 0.2253 | 57.275 | 248.3706 | 1396.6825 | 124866.2578 | 16.7903 | RESD
8dcb893461f3_TGS.las | DEPT | F | 1 MEASURED DEPTH | 8493 | 2303 | 1225.9311 | 180 | 1241.5 | 2303 | 3364.5 | 4426 | 0 | DEPTH
8dd418b39f5d_TGS.las | DTSM | US/F | SHEAR-WAVE TRANSIT TIME | 2133 | 122.1281 | 15.9458 | 39.0106 | 111.0917 | 123.4957 | 131.1478 | 183.0602 | 88.5106 | DTSM
8dd418b39f5d_TGS.las | DEPT | F |  | 18565 | 8175 | 2679.6991 | 3534 | 5854.5 | 8175 | 10495.5 | 12816 | 0 | DEPTH
8dd418b39f5d_TGS.las | CALD | IN | CALIPER FROM DENSITY LOG | 11629 | 9.5321 | 2.9607 | 3.1968 | 5.9601 | 10.3826 | 11.3836 | 18.0318 | 37.3606 | CALI
8dd418b39f5d_TGS.las | RHOB | G/C3 | BULK DENSITY | 11649 | 2.5176 | 0.18561 | 1.3626 | 2.4576 | 2.5864 | 2.6454 | 2.7917 | 37.2529 | RHOB
8dd418b39f5d_TGS.las | DRHO | G/C3 | DENSITY CORRECTION | 11625 | 0.034598 | 0.066678 | -0.1726 | -0.0196 | 0.0064 | 0.0834 | 0.25 | 37.3822
8dd418b39f5d_TGS.las | GRD | GAPI | GAMMA RAY FROM DENSITY LOG | 11581 | 93.2773 | 18.8691 | 22.3096 | 86.301 | 95.7198 | 103.0288 | 299.0842 | 37.6192 | GR
8dd418b39f5d_TGS.las | NPHI | DEC | NEUTRON POROSITY LIMESTONE | 11618 | 0.22474 | 0.080645 | -0.0018 | 0.17253 | 0.22295 | 0.281 | 0.5755 | 37.4199 | NPHI
8dd418b39f5d_TGS.las | DPHI | DEC | DENSITY POROSITY LIMESTONE | 11641 | 0.11209 | 0.10774 | -0.0518 | 0.0382 | 0.0725 | 0.1476 | 0.7012 | 37.296 | DPHI
8dd418b39f5d_TGS.las | DTCO | US/F | COMPRESSIONAL-WAVE INTERVAL TRANSIT TIME ACOUSTIC SLOWNESS | 2132 | 67.5567 | 9.8353 | 43.4237 | 62.1891 | 67.5066 | 73.2282 | 109.8549 | 88.516 | DTCO
8dd418b39f5d_TGS.las | SPR | MV | SPONTANEOUS POTENTIAL FROM RES. LOG | 18403 | -26.4479 | 18.183 | -120.3724 | -31.1658 | -20.8123 | -14.4453 | -4.0174 | 0.87261
8dd418b39f5d_TGS.las | SFL | OHMM | SHALLOW FOCUSED LOG RESISTIVITY | 18336 | 91.716 | 344.0552 | 0.7692 | 8.0277 | 11.5 | 19.7046 | 2096.3113 | 1.2335 | RXO
8dd418b39f5d_TGS.las | ILD | OHMM | INDUCTION LOG DEEP | 14947 | 36.0545 | 189.1249 | 0.2018 | 5.6697 | 7.8434 | 11.3273 | 2055.6938 | 19.4883 | RESD
8dd418b39f5d_TGS.las | ILM | OHMM | INDUCTION LOG MEDIUM | 14937 | 22.9204 | 117.3066 | 0.191 | 5.5147 | 7.5579 | 11.4526 | 2035.8116 | 19.5421 | RESM
8dd418b39f5d_TGS.las | GRR | GAPI | GAMMA RAY FROM RES. LOG | 18498 | 90.036 | 32.9989 | 8.5335 | 67.4134 | 100.2208 | 113.1655 | 300.9954 | 0.36089 | GR
8dd418b39f5d_TGS.las | IDPH | OHMM | INDUCTION DEEP PHASOR RES. | 3406 | 17.6724 | 40.0142 | 0.3622 | 7.5475 | 10.145 | 14.2628 | 834.9901 | 81.6536 | RESD
8dd418b39f5d_TGS.las | IMPH | OHMM | INDUCTION MEDIUM PHASOR RES. | 3401 | 15.328 | 19.1319 | 0.6383 | 7.5223 | 9.8963 | 13.8806 | 180.8753 | 81.6806 | RESM
8e18b0c39c6d_TGS.las | DTSM | US/F | DELTA-T SHEAR | 14079 | 125.7708 | 16.2327 | 84.0997 | 114.9283 | 123.7435 | 135.49 | 180.2314 | 0.19848 | DTSM
8e18b0c39c6d_TGS.las | CALS | IN | CALIPER FROM SONIC LOG | 13975 | 9.5107 | 1.0647 | 8.5625 | 8.8618 | 9.0246 | 9.7448 | 14.862 | 0.93571 | CALI
8e18b0c39c6d_TGS.las | DTCO | US/F | DELTA-T COMPRESSIONAL | 14079 | 72.6844 | 9.3892 | 48.009 | 65.7868 | 71.9459 | 78.867 | 103.9104 | 0.19848 | DTCO
8e18b0c39c6d_TGS.las | GRS | GAPI | GAMMA RAY FROM SONIC LOG | 13967 | 82.295 | 31.9801 | 10.6628 | 59.779 | 79.058 | 103.1304 | 273.2255 | 0.99242 | GR
8e18b0c39c6d_TGS.las | DEPT | FT |  | 14107 | 8426.5 | 2036.2422 | 4900 | 6663.25 | 8426.5 | 10189.75 | 11953 | 0 | DEPTH
8f13fbc30aa1_TGS.las | DTSM | US/F | DELTA-T SHEAR | 12790 | 118.1117 | 20.3545 | 80.0034 | 102.9017 | 114.2405 | 132.4148 | 180.3491 | 0.070318 | DTSM
8f13fbc30aa1_TGS.las | DTCO | US/F | DELTA-T COMPRESSIONAL | 12745 | 69.2605 | 12.7527 | 43.6293 | 58.3942 | 69.2814 | 78.8968 | 121.0822 | 0.42191 | DTCO
8f13fbc30aa1_TGS.las | GRS | GAPI | GAMMA RAY FROM SONIC LOG | 12699 | 93.8988 | 43.6324 | 14.8777 | 58.4788 | 94.3454 | 123.7331 | 299.7272 | 0.78131 | GR
8f13fbc30aa1_TGS.las | DEPT | FT |  | 12799 | 8689.5 | 1847.4487 | 5490 | 7089.75 | 8689.5 | 10289.25 | 11889 | 0 | DEPTH
8fd93f7017dc_TGS.las | DTSM | US/F | SHEAR-WAVE INTERVAL TRANSIT TIME DELTA-T | 21173 | 147.3761 | 22.7653 | 77.6738 | 132.3307 | 147.982 | 163.8042 | 210.9778 | 0.17915 | DTSM
8fd93f7017dc_TGS.las | SPR | MV | SPONTANEOUS POTENTIAL | 20817 | -10.4175 | 30.8485 | -140.9928 | -13.8792 | -8.5831 | 11.8671 | 158.961 | 1.8575
8fd93f7017dc_TGS.las | ILD | OHMM | INDUCTION LOG DEEP | 20819 | 12.3293 | 43.2193 | 0.2034 | 4.1372 | 6.5474 | 9.6577 | 1938.2101 | 1.8481 | RESD
8fd93f7017dc_TGS.las | ILM | OHMM | INDUCTION LOG MEDIUM | 20818 | 10.3938 | 27.1553 | 1.1233 | 4.0499 | 6.5959 | 9.4702 | 1865.1434 | 1.8528 | RESM
8fd93f7017dc_TGS.las | SFLU | OHMM | SPHERICALLY FOCUSED LOG UNAVERAGED RESISTIVITY | 20819 | 11.3201 | 24.8527 | 0.1985 | 4.381 | 6.7856 | 10.4325 | 1297.1168 | 1.8481 | RXO
8fd93f7017dc_TGS.las | NPHI | DEC | NEUTRON POROSITY LIMESTONE | 19288 | 0.23122 | 0.092563 | -0.0112 | 0.1778 | 0.239 | 0.2886 | 0.6989 | 9.0661 | NPHI
8fd93f7017dc_TGS.las | CALD | IN | CALIPER FROM DENSITY LOG | 19304 | 11.8264 | 3.6186 | 1.9384 | 9.5958 | 12.8087 | 13.8553 | 26.6241 | 8.9906 | CALI
8fd93f7017dc_TGS.las | DRHO | G/C3 | DENSITY CORRECTION | 19306 | 0.034848 | 0.05296 | -0.2113 | 0.002 | 0.0233 | 0.0707 | 0.247 | 8.9812
8fd93f7017dc_TGS.las | GRS | GAPI | GAMMA RAY FROM SONIC LOG | 21173 | 81.0693 | 26.1443 | 26.9566 | 56.6656 | 86.1607 | 102.8594 | 300.3067 | 0.17915 | GR
8fd93f7017dc_TGS.las | DTCO | US/F | COMPRESSIONAL-WAVE INTERVAL TRANSIT TIME ACOUSTIC SLOWNESS | 21173 | 77.4656 | 11.8704 | 44.1543 | 71.5749 | 77.9423 | 84.5449 | 131.3577 | 0.17915 | DTCO
8fd93f7017dc_TGS.las | RHOB | G/C3 | BULK DENSITY | 19080 | 2.525 | 0.15792 | 2 | 2.4516 | 2.5694 | 2.6401 | 3.0019 | 10.0467 | RHOB
8fd93f7017dc_TGS.las | DPHI | DEC | DENSITY POROSITY LIMESTONE | 19010 | 0.10567 | 0.081982 | -0.1 | 0.042225 | 0.0833 | 0.1517 | 0.3 | 10.3767 | DPHI
8fd93f7017dc_TGS.las | DEPT | F |  | 21211 | 10294.5 | 3061.6163 | 4992 | 7643.25 | 10294.5 | 12945.75 | 15597 | 0 | DEPTH
92533da5748a_TGS.las | DTSM | US/F | SHEAR-WAVE INTERVAL TRANSIT TIME DELTA-T | 1478 | 120.521 | 10.9513 | 83.426 | 112.6868 | 121.4 | 128.6 | 155.8 | 90.9663 | DTSM
92533da5748a_TGS.las | DEPT | F |  | 16361 | 8660 | 2361.5791 | 4570 | 6615 | 8660 | 10705 | 12750 | 0 | DEPTH
92533da5748a_TGS.las | SPR | MV | SPONTANEOUS POTENTIAL | 15860 | -57.2713 | 26.7397 | -178.733 | -71.0523 | -59.575 | -36.121 | -6.004 | 3.0622
92533da5748a_TGS.las | TENR | LBS | TENSION FROM RESISTIVITY | 15873 | 3254.1725 | 695.4241 | 2000 | 2631.5901 | 3306.9309 | 3900.99 | 4970.2969 | 2.9827
92533da5748a_TGS.las | ILD | OHMM | DEEP INDUCTION RESISTIVITY | 15826 | 10.5988 | 10.9005 | 1.005 | 5.609 | 7.5395 | 11.2777 | 148.702 | 3.27 | RESD
92533da5748a_TGS.las | ILM | OHMM | INDUCTION LOG MEDIUM RESISTIVITY | 15826 | 10.8049 | 13.7482 | 1.614 | 5.2893 | 7.2615 | 11.257 | 420.535 | 3.27 | RESM
92533da5748a_TGS.las | SFL | OHMM | SHALLOW FOCUSED LOG RESISTIVITY | 15830 | 15.9611 | 29.2384 | 0.793 | 6.324 | 8.861 | 14.668 | 856.472 | 3.2455 | RXO
92533da5748a_TGS.las | GRR | GAPI | GAMMA RAY FROM RESISTIVITY | 15961 | 90.0101 | 24.1598 | 17.838 | 76.749 | 94.891 | 105.617 | 340.06 | 2.4448 | GR
92533da5748a_TGS.las | TENS | LBS | TENSION | 1544 | 4058.2328 | 382.5839 | 2871.4861 | 3700.53 | 3900 | 4460.0553 | 4700 | 90.5629
92533da5748a_TGS.las | DTCO | US/F | ACOUSTIC TRANSIT TIME SLOWNESS, DELTA T | 1474 | 69.7529 | 5.4088 | 48.6 | 66.5042 | 69.4 | 72.3225 | 96.2 | 90.9908 | DTCO
92533da5748a_TGS.las | NPHS | DEC | NEUTRON POROSITY LIMESTONE FROM SONIC/NEUTRON LOG | 1465 | 0.14242 | 0.081229 | 0.016 | 0.091 | 0.138 | 0.17 | 0.46 | 91.0458 | NPHI
92533da5748a_TGS.las | TEND | LBS | TENSION FROM DENSITY LOG | 4793 | 3801.5314 | 461.9077 | 2842.9419 | 3306.5439 | 3956.262 | 4194.8311 | 4910.5371 | 70.7047
92533da5748a_TGS.las | CALD | IN | CALIPER FROM DENSITY LOG | 4694 | 10.094 | 1.124 | 7.688 | 9.298 | 9.853 | 10.6227 | 15.635 | 71.3098 | CALI
92533da5748a_TGS.las | PE | B/E | PHOTOELECTRIC FACTOR | 4745 | 4.2549 | 1.0682 | 2.461 | 3.621 | 3.989 | 4.59 | 10 | 70.9981 | PE
92533da5748a_TGS.las | DCOR | G/C3 | DENSITY CORRECTION | 4757 | 0.025945 | 0.036084 | -0.182 | 0.009 | 0.015 | 0.035 | 0.25 | 70.9248 | RHOB
92533da5748a_TGS.las | RHOB | G/C3 | BULK DENSITY | 4733 | 2.5478 | 0.16595 | 1.337 | 2.525 | 2.605 | 2.644 | 2.746 | 71.0715 | RHOB
92533da5748a_TGS.las | NPHI | DEC | NEUTRON POROSITY LIMESTONE | 4213 | 0.18271 | 0.066012 | 0.031 | 0.132 | 0.181 | 0.233 | 0.3 | 74.2497 | NPHI
927b6483bd1f_TGS.las | DTSM | US/F | DELTA-T SHEAR | 10099 | 117.0071 | 16.656 | 74.3811 | 107.0373 | 114.2118 | 123.3226 | 438.8192 | 62.9951 | DTSM
927b6483bd1f_TGS.las | DEPT | F |  | 27291 | 6974.5 | 3939.1887 | 152 | 3563.25 | 6974.5 | 10385.75 | 13797 | 0 | DEPTH
927b6483bd1f_TGS.las | GRD | GAPI | GAMMA RAY FROM DENSITY LOG | 27153 | 69.585 | 37.5917 | 14.0795 | 45.766 | 61.2624 | 85.5346 | 300.0676 | 0.50566 | GR
927b6483bd1f_TGS.las | TNPH | DEC | THERMAL NEUTRON POROSITY | 27068 | 0.26063 | 0.14178 | -0.0812 | 0.15118 | 0.2413 | 0.33453 | 0.7022 | 0.81712 | NPHI
927b6483bd1f_TGS.las | HCAL | IN | HILT CALIPER | 12225 | 10.1651 | 1.7781 | 5.3756 | 9.0359 | 9.8875 | 10.8164 | 24.0268 | 55.205 | CALI
927b6483bd1f_TGS.las | DPHZ | DEC | HRGD STANDARD RESOLUTION DENSITY POROSITY | 12211 | 0.094478 | 0.095353 | -0.3285 | 0.0436 | 0.0756 | 0.1095 | 0.7007 | 55.2563 | DPHI
927b6483bd1f_TGS.las | HDRA | G/C3 | HRDD SPINE AND RIBS DENSITY CORRECTION | 12288 | 0.036864 | 0.073903 | -0.05 | -0.0004 | 0.0041 | 0.0344 | 0.5051 | 54.9742
927b6483bd1f_TGS.las | PEFZ | B/E | HHRDD STANDARD RESOLUTION FORMATION PHOTO ELECTRIC | 12288 | 3.9193 | 0.95404 | 1.6157 | 3.3102 | 3.6368 | 4.1147 | 10.8174 | 54.9742 | PE
927b6483bd1f_TGS.las | RHOZ | G/C3 | BULK DENSITY | 12309 | 2.5522 | 0.16977 | 1.2881 | 2.5317 | 2.5881 | 2.6402 | 3.242 | 54.8972 | RHOB
927b6483bd1f_TGS.las | DTCO | US/F | DELTA-T COMPRESSIONAL | 10099 | 67.8931 | 9.4681 | 42.8999 | 62.0441 | 65.8543 | 72.4269 | 158.5615 | 62.9951 | DTCO
927b6483bd1f_TGS.las | HD | IN | HILT CALIPER | 10307 | 10.4894 | 1.781 | 3.4973 | 9.4133 | 10.0963 | 11.0287 | 25.74 | 62.233 | CALI
927b6483bd1f_TGS.las | DTCO1 | US/F | LONG-SPACED COMPRESSIONAL INTERVAL TRANSIT TIME 12-13-FT RECEIVER | 1697 | 80.6121 | 11.8026 | 50.5811 | 74.7798 | 84.0636 | 88.3637 | 112.4479 | 93.7818 | DTCO
92dd6fcab647_TGS.las | DTSM | US/F | DELTA-T SHEAR | 2048 | 117.1982 | 13.1203 | 79.7565 | 109.0451 | 115.853 | 123.0857 | 177.9814 | 3.2593 | DTSM
92dd6fcab647_TGS.las | DTCO | US/F | DELTA-T COMPRESSIONAL | 1980 | 65.7799 | 9.0047 | 45.9189 | 61.1737 | 64.094 | 69.3377 | 110.1389 | 6.4714 | DTCO
92dd6fcab647_TGS.las | DTL | US/F | DELTA-T LONG SPACING | 2101 | 64.797 | 9.6315 | 42.7646 | 59.0946 | 63.0802 | 68.57 | 143.3828 | 0.75579 | DTCO
92dd6fcab647_TGS.las | GRD | GAPI | GAMMA RAY FROM DENSITY LOG | 2037 | 41.7637 | 16.5441 | 7.9402 | 29.7328 | 40.2686 | 50.4721 | 124.3782 | 3.7789 | GR
92dd6fcab647_TGS.las | NPHI_LS | DEC | NEUTRON POROSITY LIMESTONE | 2061 | 0.12565 | 0.073671 | 0.0019 | 0.0728 | 0.1173 | 0.1645 | 0.3789 | 2.6453 | NPHI
92dd6fcab647_TGS.las | DEPT | F | 1 MEASURED DEPTH | 2117 | 3213 | 305.6348 | 2684 | 2948.5 | 3213 | 3477.5 | 3742 | 0 | DEPTH
931a3f250f9a_TGS.las | DTSM | US/F | DELTA-T SHEAR | 2939 | 116.8487 | 19.502 | 79.6964 | 97.7356 | 115.0343 | 132.2158 | 189.9456 | 87.0157 | DTSM
931a3f250f9a_TGS.las | DEPT | F | 1 MEASURED DEPTH | 22635 | 5844.5 | 3267.153 | 186 | 3015.25 | 5844.5 | 8673.75 | 11503 | 0 | DEPTH
931a3f250f9a_TGS.las | DTCO | US/F | DELTA-T COMPRESSIONAL | 2939 | 65.3878 | 11.4977 | 47.304 | 54.0121 | 66.0972 | 74.0565 | 112.2215 | 87.0157 | DTCO
931a3f250f9a_TGS.las | HSGRD | GAPI | HNGS STANDARD GAMMA RAY FROM DENSITY LOG | 22631 | 63.8772 | 48.0976 | 8.8608 | 17.8833 | 41.4862 | 116.1911 | 293.1022 | 0.017672 | GR
931a3f250f9a_TGS.las | TNPH_LS | DEC | THERMAL NEUTRON POROSITY [LIMESTONE] | 22596 | 0.21815 | 0.16677 | -0.0156 | 0.1161 | 0.1782 | 0.233 | 0.7024 | 0.1723 | NPHI
931a3f250f9a_TGS.las | PEFZ | B/E | HRDD STANDARD RESOLUTION FORMATION PHOTOELECTRIC FACTOR | 11693 | 3.9093 | 1.1696 | 2.0618 | 3.1085 | 3.5645 | 4.5498 | 10.0182 | 48.3411 | PE
931a3f250f9a_TGS.las | DPHZ_LS | DEC | HGRD STANDARD RESOLUTION DENSITY POROSITY | 11727 | 0.054018 | 0.034477 | -0.1036 | 0.0396 | 0.0538 | 0.0665 | 0.5607 | 48.1909 | DPHI
931a3f250f9a_TGS.las | HDRA | G/C3 | HRDD SPINE AND RIBS DENSITY CORRECTION | 11702 | 0.034515 | 0.047203 | -0.0909 | 0.0067 | 0.0141 | 0.0372 | 0.2583 | 48.3013
931a3f250f9a_TGS.las | HCALD | IN | HRCC CALIPER CALIBRATED FROM DENSITY LOG | 11767 | 9.1074 | 0.78846 | 2.2159 | 8.7315 | 8.9182 | 9.3549 | 16.7827 | 48.0141
931a3f250f9a_TGS.las | RHOZ | G/C3 | HRDD STANDARD RESOLUTION FORMATION DENSITY | 11709 | 2.6243 | 0.057033 | 1.715 | 2.6038 | 2.6243 | 2.6484 | 2.8787 | 48.2704 | RHOB
931a3f250f9a_TGS.las | RXOZ | OHMM | INVADED FORMATION RESISTIVITY FILTERED AT 18 INCHES | 11305 | 16.3119 | 34.0015 | 0.1946 | 5.6634 | 7.9977 | 13.9916 | 1232.0406 | 50.0552 | RXO
931a3f250f9a_TGS.las | RLA4 | OHMM | APPARENT RESISTIVITY FROM COMPUTED FOCUSING MODE 4 | 11339 | 74.2802 | 259.4665 | 3.5266 | 9.8047 | 13.2038 | 23.6074 | 3808.4192 | 49.905 | RESM
931a3f250f9a_TGS.las | RLA5 | OHMM | APPARENT RESISTIVITY FROM COMPUTED FOCUSING MODE 5 | 11339 | 169.3954 | 1005.8188 | 4.3073 | 10.3278 | 14.1809 | 27.1125 | 57043.5469 | 49.905 | RESD
93aea4f8e268_TGS.las | DTSM | US/F | DELTA-T SHEAR | 10819 | 100.0551 | 15.1389 | 65.0069 | 93.0493 | 94.4314 | 96.1697 | 194.8108 | 1.2234 | DTSM
93aea4f8e268_TGS.las | AT10 | OHMM | ARRAY INDUCTION TWO FOOT RESISTIVITY A10 | 2318 | 35.971 | 108.318 | 0.7538 | 6.0499 | 11.6097 | 37.2702 | 2014.9154 | 78.8368 | RXO
93aea4f8e268_TGS.las | AT30 | OHMM | ARRAY INDUCTION TWO FOOT RESISTIVITY A30 | 2298 | 146.3986 | 391.3215 | 0.8208 | 6.029 | 11.9142 | 62.7824 | 2072.3074 | 79.0194 | RESM
93aea4f8e268_TGS.las | AT90 | OHMM | ARRAY INDUCTION TWO FOOT RESISTIVITY A90 | 2453 | 153.9793 | 301.6334 | 0.8849 | 6.9697 | 13.789 | 107.9228 | 1733.6419 | 77.6043 | RESD
93aea4f8e268_TGS.las | C1S | IN | DELAYED CALIPER FOR FILM PRESENTATION | 10925 | 8.4094 | 0.78034 | 3.2316 | 8.2191 | 8.2556 | 8.3205 | 12.8687 | 0.25564 | CALI
93aea4f8e268_TGS.las | DPHZ_LS | DEC | HGRD STANDARD RESOLUTION DENSITY POROSITY | 2425 | 0.025522 | 0.036258 | -0.0506 | 0.007 | 0.0174 | 0.036 | 0.3006 | 77.8599 | DPHI
93aea4f8e268_TGS.las | DTCO | US/F | DELTA-T COMPRESSIONAL | 10805 | 57.1863 | 5.8495 | 45.4459 | 54.033 | 55.8379 | 57.5789 | 112.8769 | 1.3512 | DTCO
93aea4f8e268_TGS.las | ECGRS | GAPI | ENVIRONMENTALLY CORRECTED GAMMA RAY FROM SONIC LOG | 10693 | 56.9017 | 16.2394 | 1.9545 | 46.5994 | 55.7272 | 69.064 | 104.9942 | 2.3738 | GR
93aea4f8e268_TGS.las | PEFZ | B/E | HRDD STANDARD RESOLUTION FORMATION PHOTOELECTRIC FACTOR | 2425 | 4.5439 | 0.71719 | 2.8356 | 4.0963 | 4.5947 | 4.8793 | 9.175 | 77.8599 | PE
93aea4f8e268_TGS.las | SPR | MV | SPONTANEOUS POTENTIAL FROM RESISTIVITY LOG | 2469 | -95.7157 | 84.4654 | -318.4944 | -108.9159 | -81.1111 | -42.5012 | 36.8788 | 77.4582
93aea4f8e268_TGS.las | TNPH_LS | DEC | THERMAL NEUTRON POROSITY [LIMESTONE] | 2415 | 0.089632 | 0.081742 | -0.007 | 0.0179 | 0.0724 | 0.14185 | 0.4117 | 77.9512 | NPHI
93aea4f8e268_TGS.las | DEPT | FT |  | 10953 | 11768 | 1581.0015 | 9030 | 10399 | 11768 | 13137 | 14506 | 0 | DEPTH
97e8c35a08e1_TGS.las | DTSM | US/F | DELTA TIME SHEAR | 20259 | 118.7516 | 22.1878 | 50.4271 | 100.769 | 117.4198 | 131.8922 | 217.0818 | 12.9132 | DTSM
97e8c35a08e1_TGS.las | CALD | IN | CALIPER FROM DENSITY LOG | 13225 | 10.287 | 1.2795 | 8.5323 | 9.4753 | 9.919 | 10.6653 | 21.6414 | 43.1501 | CALI
97e8c35a08e1_TGS.las | DPHI | DEC | DENSITY POROSITY LIMESTONE | 13152 | 0.1191 | 0.10561 | -0.0809 | 0.0621 | 0.0983 | 0.1436 | 0.5021 | 43.4639 | DPHI
97e8c35a08e1_TGS.las | DRHO | G/C3 | DENSITY CORRECTION | 13214 | 0.01658 | 0.046906 | -0.0499 | -0.009 | -0.0015 | 0.015175 | 0.2964 | 43.1974
97e8c35a08e1_TGS.las | TEND | LBS | TENSION FORM DENSITY LOG | 13231 | 3190.6324 | 577.2555 | 2182.2087 | 2701.8655 | 3187.6836 | 3681.0366 | 4367.5762 | 43.1243
97e8c35a08e1_TGS.las | GRD | GAPI | GAMMA RAY FROM DENSITY LOG | 23190 | 59.4808 | 37.7008 | 0.3353 | 25.4005 | 53.6233 | 90.9572 | 300 | 0.3138 | GR
97e8c35a08e1_TGS.las | SPR | MV | SPONTANEOUS POTENTIAL | 13205 | -36.288 | 27.1145 | -162.315 | -48.3373 | -30.9978 | -18.0722 | 30.7021 | 43.236
97e8c35a08e1_TGS.las | TENR | LBS | TENSION FROM RESISTIVITY LOG | 13224 | 2418.4205 | 543.9717 | 1482.8553 | 1972.0019 | 2387.534 | 2851.3911 | 3497.135 | 43.1544
97e8c35a08e1_TGS.las | ILD | OHMM | INDUCTION LOG DEEP RESISTIVITY | 13205 | 84.5387 | 236.6263 | 0.4619 | 6.9857 | 13.6187 | 37.6969 | 2000 | 43.236 | RESD
97e8c35a08e1_TGS.las | ILM | OHMM | INDUCTION LOG MEDIUM RESISTIVITY | 13137 | 93.0849 | 277.8859 | 0.6385 | 7.1441 | 14.0448 | 37.5079 | 2000 | 43.5283 | RESM
97e8c35a08e1_TGS.las | SFLU | OHMM | SPHERICALLY FOCUSED LOG UNAVERAGED RES. | 13166 | 183.0347 | 420.2903 | 1.7564 | 9.884 | 21.412 | 81.9104 | 2000 | 43.4037 | RXO
97e8c35a08e1_TGS.las | DTST | US/F | DELTA TIME STONELEY | 13859 | 213.2418 | 10.4436 | 190.0778 | 206.6767 | 212.7228 | 219.6149 | 239.2804 | 40.4247
97e8c35a08e1_TGS.las | DTCO | US/F | DELTA TIME COMPRESSIONAL | 20259 | 67.3259 | 12.353 | 43.5493 | 56.2285 | 67.7612 | 76.0707 | 102.2384 | 12.9132 | DTCO
97e8c35a08e1_TGS.las | NPHI | DEC | NEUTRON POROSITY LIMESTONE | 20892 | 0.22686 | 0.12501 | -0.0306 | 0.1448 | 0.2182 | 0.3023 | 0.5295 | 10.1922 | NPHI
97e8c35a08e1_TGS.las | PEF | B/E | PHOTOELECTRIC FACTOR | 13223 | 3.0857 | 0.71834 | 0.8798 | 2.6218 | 2.912 | 3.3359 | 9.9911 | 43.1587 | PE
97e8c35a08e1_TGS.las | DEPT | F |  | 23263 | 5836 | 3357.797 | 20.5 | 2928.25 | 5836 | 8743.75 | 11651.5 | 0 | DEPTH
97f59da8dc43_TGS.las | DTSM | US/F | DELTA-T SHEAR | 3215 | 110.3957 | 8.6298 | 91.6855 | 103.1795 | 111.802 | 117.2797 | 135.5224 | 88.2049 | DTSM
97f59da8dc43_TGS.las | DEPT | F | 1 MEASURED DEPTH | 27257 | 7271 | 3934.2812 | 457 | 3864 | 7271 | 10678 | 14085 | 0 | DEPTH
97f59da8dc43_TGS.las | ECGREDTC | GAPI | ENVIRONMENTALLY CORRECTED GAMMA RAY | 3169 | 77.0605 | 27.9482 | 19.7822 | 52.339 | 80.5515 | 94.379 | 214.0319 | 88.3736 | GR
97f59da8dc43_TGS.las | DTCO | US/F | DELTA-T COMPRESSIONAL | 3215 | 65.625 | 7.067 | 48.2191 | 59.6681 | 67.7699 | 71.338 | 82.0127 | 88.2049 | DTCO
97f59da8dc43_TGS.las | GRC | GAPI | CALCULATED/BOREHOLE CORRECTED GAMMA RAY | 27257 | 56.0523 | 24.9935 | 2.0744 | 44.1757 | 61.349 | 69.9101 | 193.1079 | 0 | GR
980433cae8b3_TGS.las | DTSM | US/F | SHEAR-WAVE INTERVAL TRANSIT TIME DELTA-T | 9279 | 113.9152 | 21.081 | 79.361 | 97.9175 | 107.59 | 129.244 | 182.813 | 55.34 | DTSM
980433cae8b3_TGS.las | DEPT | F |  | 20777 | 10384 | 2998.9738 | 5190 | 7787 | 10384 | 12981 | 15578 | 0 | DEPTH
980433cae8b3_TGS.las | DTCO | US/F | COMPRESSIONAL-WAVE INTERVAL TRANSIT TIME ACAUSTIC SLOWNESS | 9251 | 61.9582 | 8.7391 | 44.196 | 55.385 | 60.417 | 68.971 | 94.146 | 55.4748 | DTCO
980433cae8b3_TGS.las | TENS | LBS | TENSION FROM SONIC LOG | 9377 | 5632.0023 | 429.2179 | 4245.7539 | 5304.6948 | 5551.4858 | 6065.4048 | 6660.6118 | 54.8684
980433cae8b3_TGS.las | TENR | LB | TENSION FROM RESISTIVITY | 11645 | 4525.9563 | 858.5273 | 2827.1121 | 3562.926 | 4742.2061 | 5223.9692 | 6049.1162 | 43.9524
980433cae8b3_TGS.las | SPR | MV | SPONTANEOUS POTENTIAL | 20502 | -18.238 | 27.9084 | -106.268 | -39.1753 | -23.213 | 4.683 | 39.604 | 1.3236
980433cae8b3_TGS.las | GRR | GAPI | GAMMA RAY | 20666 | 85.6657 | 27.8052 | 13.651 | 70.1713 | 90.9455 | 103.3455 | 290.562 | 0.53424 | GR
980433cae8b3_TGS.las | AF20 | OHMM | 20-IN. RESISTIVITY, 4-FT RESOLUTION | 8673 | 13.4737 | 19.1241 | 1.082 | 6.295 | 10.353 | 15.351 | 495.079 | 58.2567 | RESM
980433cae8b3_TGS.las | AF60 | OHMM | 60-IN. RESISTIVITY, 4-FT RESOLUTION | 8676 | 15.7872 | 21.645 | 1.76 | 8.1605 | 12.1585 | 17.1423 | 497.047 | 58.2423 | RESD
980433cae8b3_TGS.las | AT90 | OHMM | 90-IN. RESISTIVITY, 2-FT RESOLUTION | 11610 | 108.5149 | 201.5186 | 1.738 | 19.82 | 46.4725 | 101.2272 | 2018.213 | 44.1209 | RESD
980433cae8b3_TGS.las | AT60 | OHMM | 60-IN. RESISTIVITY, 2-FT RESOLUTION | 11623 | 113.7373 | 209.2507 | 0.784 | 20.365 | 48.962 | 104.4975 | 1981.9871 | 44.0583 | RESD
980433cae8b3_TGS.las | AT30 | OHMM | 30-IN. RESISTIVITY, 2-FT RESOLUTION | 11620 | 92.2383 | 128.073 | 1.77 | 21.501 | 51.248 | 105.686 | 1745.2629 | 44.0728 | RESM
980433cae8b3_TGS.las | AT20 | OHMM | 20-IN. RESISTIVITY, 2-FT RESOLUTION | 11612 | 98.1888 | 141.344 | 2.364 | 22.044 | 52.9735 | 110.6243 | 1777.661 | 44.1113 | RESM
980433cae8b3_TGS.las | AT10 | OHMM | 10-IN. RESISTIVITY, 2-FT RESOLUTION | 10338 | 234.6346 | 434.0821 | 1.973 | 16.1195 | 61.561 | 184.9925 | 2130.762 | 50.2431 | RXO
980433cae8b3_TGS.las | TEND | LB | TENSION FROM DENSITY LOG | 11545 | 4527.6053 | 839.9472 | 2844.467 | 3576.6479 | 4719.2412 | 5205.7939 | 6064.9351 | 44.4337
980433cae8b3_TGS.las | GRD | GAPI | GAMMA RAY FROM DENSITY LOG | 11362 | 83.8993 | 32.4487 | 12.959 | 61.8907 | 89.9575 | 107.2515 | 291.433 | 45.3145 | GR
980433cae8b3_TGS.las | PEFZ | B/E | HILT PHOTOELECTRIC FACTOR | 11444 | 4.7328 | 1.3248 | 0.913 | 3.757 | 4.2755 | 5.486 | 10.041 | 44.9199 | PE
980433cae8b3_TGS.las | RHOZ | G/C3 | HILT BULK DENSITY | 11388 | 2.5925 | 0.13606 | 1.996 | 2.529 | 2.614 | 2.675 | 2.895 | 45.1894 | RHOB
980433cae8b3_TGS.las | HDRA | G/C3 | DELTA RHO HIP TOOL | 11322 | 0.052025 | 0.065129 | -0.116 | 0.006 | 0.02 | 0.082 | 0.25 | 45.5071
980433cae8b3_TGS.las | CALD | IN | CALIPER FROM DENSITY LOG | 11442 | 9.4409 | 1.3235 | 3.599 | 8.778 | 9.074 | 9.718 | 24.89 | 44.9295 | CALI
980433cae8b3_TGS.las | NPHI | DEC | NEUTRON POROSITY LIMESTONE | 11548 | 0.11678 | 0.099808 | 0 | 0.037 | 0.082 | 0.189 | 0.554 | 44.4193 | NPHI
984354eb831d_TGS.las | DTSM | US/F | SHEAR-WAVE INTERVAL TRANSIT TIME DELTA-T | 2934 | 114.3964 | 21.9612 | 70.8673 | 96.1818 | 106.228 | 134.3007 | 174.4388 | 19.5944 | DTSM
984354eb831d_TGS.las | GRS | GAPI | GAMMA RAY FROM SONIC LOG | 3600 | 53.0474 | 24.0499 | 12.0593 | 32.4933 | 49.4843 | 71.4169 | 149.5945 | 1.3428 | GR
984354eb831d_TGS.las | TNPH | DEC | THERMAL NEUTRON POROSITY | 3606 | 0.13857 | 0.10018 | 0.0041 | 0.0536 | 0.10595 | 0.2143 | 0.45 | 1.1784 | NPHI
984354eb831d_TGS.las | DEPT | F |  | 3649 | 11312 | 526.7599 | 10400 | 10856 | 11312 | 11768 | 12224 | 0 | DEPTH
9847bb58b85e_TGS.las | DTSM | US/F | DELTA-T SHEAR FROM DSI LOG | 6540 | 93.9967 | 6.5027 | 79.8875 | 89.7952 | 92.55 | 96.7794 | 136.3535 | 67.1967 | DTSM
9847bb58b85e_TGS.las | DEPT | FT | Depth Curve | 19937 | 5184 | 2877.7302 | 200 | 2692 | 5184 | 7676 | 10168 | 0 | DEPTH
9847bb58b85e_TGS.las | AT10 | OHMM | ARRAY INDUCTION TWO FOOT RESISTIVITY A10 FROM PEX-AIT LOG | 6701 | 30.5794 | 19.2358 | 0.4078 | 16.4947 | 26.6123 | 43.9109 | 117.1851 | 66.3891 | RXO
9847bb58b85e_TGS.las | AT20 | OHMM | ARRAY INDUCTION TWO FOOT RESISTIVITY A20 FROM PEX-AIT LOG | 6701 | 170.15 | 260.921 | 0.3554 | 26.9388 | 64.676 | 227.7787 | 1765.5482 | 66.3891 | RESM
9847bb58b85e_TGS.las | AT30 | OHMM | ARRAY INDUCTION TWO FOOT RESISTIVITY A30 FROM PEX-AIT LOG | 6701 | 435.5794 | 631.8283 | 0.9268 | 33.6936 | 88.5891 | 548.207 | 2044.8651 | 66.3891 | RESM
9847bb58b85e_TGS.las | AT60 | OHMM | ARRAY INDUCTION TWO FOOT RESISTIVITY A60 FROM PEX-AIT LOG | 6701 | 346.9932 | 503.3515 | 1.4097 | 31.4861 | 80.933 | 427.9918 | 1992.4501 | 66.3891 | RESD
9847bb58b85e_TGS.las | AT90 | OHMM | ARRAY INDUCTION TWO FOOT RESISTIVITY A90 FROM PEX-AIT LOG | 6701 | 312.8153 | 471.3229 | 0.2308 | 29.4032 | 74.1067 | 361.4595 | 2011.874 | 66.3891 | RESD
9847bb58b85e_TGS.las | CALD | IN | CALIPER FROM PEX-CNL-LDT LOG | 6683 | 8.1891 | 0.60084 | 7.6608 | 7.9215 | 8.1682 | 8.2541 | 23.0339 | 66.4794 | CALI
9847bb58b85e_TGS.las | CALI | IN | CALIPER FROM CALIPER LOG | 6685 | 8.1903 | 0.59978 | 7.6588 | 7.929 | 8.1709 | 8.2561 | 23.0067 | 66.4694 | CALI
9847bb58b85e_TGS.las | CGRD | GAPI | CORRECTED GAMMA RAY FROM PEX-CNL-LDT LOG | 6621 | 7.3573 | 12.3936 | -0.0015 | 1.9973 | 3.3531 | 5.9056 | 96.153 | 66.7904 | GR
9847bb58b85e_TGS.las | CNPOR_LS | DEC | COMPENSATED ENHANCED THERMAL NEUTRON POROSITY IN SELECTED LITHOLOGY LIMESTONE FROM CNL LOG | 13693 | 0.12412 | 0.10522 | -0.0227 | 0.0465 | 0.1022 | 0.1674 | 0.6294 | 31.3187 | NPHI
9847bb58b85e_TGS.las | DPHZ_LS | DEC | HGRD STANDARD RESOLUTION DENSITY POROSITY LIMESTONE [M=2.71, F=1.0] FROM PEX-CNL-LDT LOG | 6675 | 0.014629 | 0.067221 | -0.1295 | -0.0183 | 0.0122 | 0.0384 | 0.8391 | 66.5195 | DPHI
9847bb58b85e_TGS.las | DTCO | US/F | DELTA-T COMPRESSIONAL FROM DSI LOG | 6539 | 53.2626 | 4.6462 | 42.693 | 50.2921 | 52.1465 | 54.6431 | 81.5947 | 67.2017 | DTCO
9847bb58b85e_TGS.las | GR_EDTC | GAPI | GAMMA RAY FROM CNL LOG | 6638 | 28.7363 | 17.0839 | 5.6285 | 17.7074 | 23.7992 | 33.3363 | 100.3184 | 66.7051 | GR
9847bb58b85e_TGS.las | GRD | GAPI | GAMMA RAY FROM CNL LOG | 13705 | 42.3961 | 24.698 | 6.3828 | 27.6106 | 35.0001 | 47.0929 | 252.3305 | 31.2585 | GR
9847bb58b85e_TGS.las | GRS | GAPI | GAMMA RAY FROM DSI LOG | 6711 | 33.51 | 21.1638 | 8.9798 | 21.001 | 27.4966 | 37.9198 | 163.1407 | 66.339 | GR
9847bb58b85e_TGS.las | HD1 | IN | HOLE DIAMETER 1 FROM DSI LOG | 6551 | 8.362 | 0.32353 | 7.8201 | 8.1637 | 8.3634 | 8.445 | 14.345 | 67.1415 | BH
9847bb58b85e_TGS.las | HD2 | IN | HOLE DIAMETER 2 FROM DSI LOG | 6551 | 8.4493 | 0.35418 | 7.9331 | 8.2751 | 8.4513 | 8.5247 | 16.7609 | 67.1415 | BH
9847bb58b85e_TGS.las | HDRA | G/C3 | HRDD SPINE AND RIBS DENSITY CORRECTION FROM PEX-CNL-LDT LOG | 6675 | 0.0010748 | 0.021944 | -0.0868 | -0.0049 | -0.0021 | 0.0013 | 0.6062 | 66.5195
9847bb58b85e_TGS.las | LTEN | LBF | LINE TENSION FROM CNL LOG | 9377 | 1109.4982 | 207.4174 | 757.038 | 930.9706 | 1105.02 | 1320.5345 | 1662.624 | 52.9668
9847bb58b85e_TGS.las | PEFZ | B/E | HRDD STANDARD RESOLUTION FORMATION PHOTOELECTRIC FACTOR FROM PEX-CNL-LDT LOG | 6675 | 4.0372 | 0.74715 | 1.2904 | 3.4118 | 3.7896 | 4.7341 | 8.4367 | 66.5195 | PE
9847bb58b85e_TGS.las | RHOZ | G/C3 | HRDD STANDARD RESOLUTION FORMATION DENSITY FROM PEX-CNL-LDT LOG | 6675 | 2.6851 | 0.11502 | 1.275 | 2.6445 | 2.6891 | 2.7414 | 2.9888 | 66.5195 | RHOB
9847bb58b85e_TGS.las | RXOZ | OHMM | INVADED FORMATION RESISTIVITY FILTERED AT 18 INCHES FROM PEX-AIT LOG | 5440 | 255.788 | 446.9757 | 0.2269 | 35.8447 | 85.191 | 223.8642 | 2040.9072 | 72.714 | RXO
9847bb58b85e_TGS.las | SGRDD | GAPI | SPECTROSCOPY GAMMA RAY FROM PEX-CNL-LDT LOG | 17161 | 25.7124 | 17.1786 | 2.7323 | 13.9074 | 20.9261 | 31.8221 | 146.9792 | 13.9239 | GR
9847bb58b85e_TGS.las | SPHI_LS | DEC | SONIC POROSITY LIMESTONE [ DTM=46.7, DTF=189] FROM DSI LOG | 6406 | 0.040475 | 0.033155 | -0.0349 | 0.0194 | 0.0324 | 0.05 | 0.2419 | 67.8688
9847bb58b85e_TGS.las | SPR | MV | SPONTANEOUS POTENTIAL FROM PEX-AIT LOG | 6701 | -31.0292 | 31.8012 | -94.5514 | -40.9015 | -22.3602 | -13.3034 | 43.8649 | 66.3891
9847bb58b85e_TGS.las | TEND | LBF | TENSION FROM PEX-CNL-LDT LOG | 6725 | 3190.2054 | 281.7374 | 2595.8762 | 2921.5691 | 3142.8445 | 3428.2874 | 4336.459 | 66.2687
9847bb58b85e_TGS.las | TENR | LBF | TENSION FROM PEX-AIT LOG | 6725 | 3184.2124 | 280.7787 | 2584.959 | 2919.8965 | 3136.3708 | 3422.3838 | 4306.3848 | 66.2687
9847bb58b85e_TGS.las | TENS | LBF | TENSION FROM SONIC LOG | 6695 | 3182.7822 | 283.1252 | 2654.8289 | 2907.9927 | 3152.6184 | 3444.106 | 4125.5337 | 66.4192
9847bb58b85e_TGS.las | TNPH_LS | DEC | THERMAL NEUTRON POROSITY LIMESTONE FROM PEX-CNL-LDT LOG | 17178 | 0.16456 | 0.15512 | -0.027 | 0.0518 | 0.11095 | 0.2402 | 0.701 | 13.8386 | NPHI
987d824173a4_TGS.las | DTSM | US/F | DELTA-T SHEAR | 2137 | 142.0131 | 38.4272 | 75.7036 | 116.3941 | 136.3938 | 164.8978 | 240.6569 | 88.4717 | DTSM
987d824173a4_TGS.las | DEPT | FT |  | 18537 | 6114 | 2675.6577 | 1480 | 3797 | 6114 | 8431 | 10748 | 0 | DEPTH
987d824173a4_TGS.las | AT10 | OHMM | ARRAY INDUCTION TWO FOOT RESISTIVITY A10 | 18508 | 11.2175 | 64.9805 | 0.3153 | 1.8897 | 4.3498 | 8.2387 | 1964.9893 | 0.15644 | RXO
987d824173a4_TGS.las | AT30 | OHMM | ARRAY INDUCTION TWO FOOT RESISTIVITY A30 | 18509 | 18.0837 | 100.8111 | 0.3679 | 2.4937 | 5.4766 | 9.7168 | 1988.2332 | 0.15105 | RESM
987d824173a4_TGS.las | AT90 | OHMM | ARRAY INDUCTION TWO FOOT RESISTIVITY A90 | 18509 | 26.9748 | 163.2064 | 0.3145 | 3.1086 | 6.2175 | 10.7558 | 2046.2029 | 0.15105 | RESD
987d824173a4_TGS.las | DPHZ_LS | DEC | HGRD STANDARD RESOLUTION DENSITY POROSITY | 18258 | 0.092025 | 0.078411 | -0.1027 | 0.0372 | 0.075 | 0.1434 | 0.3029 | 1.5051 | DPHI
987d824173a4_TGS.las | DTCO | US/F | DELTA-T COMPRESSIONAL | 2136 | 72.085 | 15.1271 | 49.3326 | 59.5613 | 69.3844 | 84.4022 | 114.8397 | 88.4771 | DTCO
987d824173a4_TGS.las | ECGRD | GAPI | ENVIRONMENTALLY CORRECTED GAMMA RAY FROM DENSITY LOG | 2021 | 67.5051 | 27.15 | 19.2979 | 46.2408 | 61.2216 | 88.9239 | 206.6502 | 89.0975 | GR
987d824173a4_TGS.las | ECGRR | GAPI | ENVIRONMENTALLY CORRECTED GAMMA RAY FROM RESISTIVITY LOG | 16265 | 91.4652 | 27.0931 | 16.5689 | 74.0114 | 97.8037 | 111.3986 | 299.0611 | 12.2566 | GR
987d824173a4_TGS.las | HCALD | IN | HRCC CALIPER CALIBRATED FROM DENSITY LOG | 2003 | 8.7134 | 0.50038 | 3.3789 | 8.6079 | 8.6327 | 8.6862 | 16.0061 | 89.1946
987d824173a4_TGS.las | HCALR | IN | HRCC CALIPER CALIBRATED FROM RESISTIVITY LOG | 16269 | 12.9093 | 1.0924 | 4.1416 | 12.2615 | 12.5226 | 13.1831 | 24.032 | 12.235 | CALI
987d824173a4_TGS.las | HDRA | G/C3 | HRDD SPINE AND RIBS DENSITY CORRECTION | 1997 | 0.012118 | 0.013341 | -0.0438 | 0.0049 | 0.0098 | 0.0164 | 0.1768 | 89.227
987d824173a4_TGS.las | PEFZ | B/E | HRDD STANDARD RESOLUTION FORMATION PHOTOELECTRIC FACTOR | 18228 | 4.1705 | 0.80262 | -0.0652 | 3.6294 | 4.1513 | 4.7001 | 9.1346 | 1.6669 | PE
987d824173a4_TGS.las | RHOZ | G/C3 | HRDD STANDARD RESOLUTION FORMATION DENSITY | 1997 | 2.6402 | 0.072785 | 2.1001 | 2.5988 | 2.6553 | 2.6949 | 2.9995 | 89.227 | RHOB
987d824173a4_TGS.las | TNPH_LS | DEC | THERMAL NEUTRON POROSITY [LIMESTONE] | 18323 | 0.24046 | 0.11256 | -0.0196 | 0.155 | 0.2406 | 0.3177 | 0.7006 | 1.1544 | NPHI
98a6e96ab56e_TGS.las | DTSM | US/F | DELTA-T SHEAR | 16953 | 92.516 | 9.6299 | 74.3857 | 85.8281 | 90.116 | 96.378 | 149.423 | 0.23539 | DTSM
98a6e96ab56e_TGS.las | CGRS | GAPI | CORRECTED GAMMA RAY FROM SONIC LOG | 16229 | 24.9772 | 19.682 | -6.1847 | 11.8101 | 17.5897 | 31.7349 | 199.9071 | 4.496 | GR
98a6e96ab56e_TGS.las | DTCO | US/F | DELTA-T COMPRESSIONAL | 16295 | 52.6603 | 8.4745 | 40.8134 | 47.0888 | 49.958 | 55.2938 | 125.2969 | 4.1076 | DTCO
98a6e96ab56e_TGS.las | DTCO_1 | US/F | DELTA-T COMPRESSIONAL | 16953 | 51.566 | 8.4393 | 39.7782 | 46.0223 | 48.8712 | 54.0845 | 124.2938 | 0.23539 | DTCO
98a6e96ab56e_TGS.las | HCALS | IN | HRCC CALIPER CALIBRATED FROM SONIC LOG | 16199 | 9.77 | 1.4932 | 7.504 | 9.192 | 9.507 | 9.8172 | 23.6775 | 4.6725 | CALI
98a6e96ab56e_TGS.las | HLLD | OHMM | HALS LATEROLOG DEEP RESISTIVITY | 16187 | 1675.0783 | 5327.2442 | 0.2059 | 121.9153 | 321.7852 | 1013.5521 | 63009.4301 | 4.7431 | RESD
98a6e96ab56e_TGS.las | HLLS | OHMM | HALS LATEROLOG SHALLOW RESISTIVITY | 16187 | 1191.9234 | 2801.7732 | 0.1972 | 126.4355 | 318.6223 | 941.5131 | 45109.7925 | 4.7431 | RESM
98a6e96ab56e_TGS.las | PR | N/A | POISSON'S RATIO | 16197 | 0.26695 | 0.055625 | 0.0104 | 0.2541 | 0.2838 | 0.3 | 0.4025 | 4.6843
98a6e96ab56e_TGS.las | RXOZ | OHMM | INVADED FORMATION RESISTIVITY FILTERED AT 18 INCHES | 16167 | 501.232 | 596.5546 | 0.2006 | 80.9874 | 266.5315 | 637.0469 | 2112.9887 | 4.8608 | RXO
98a6e96ab56e_TGS.las | SGRS | GAPI | SPECTROSCOPY GAMMA RAY FROM SONIC LOG | 16229 | 50.1631 | 26.1315 | 11.757 | 31.3315 | 43.1678 | 63.5361 | 200.5818 | 4.496 | GR
98a6e96ab56e_TGS.las | TENR | LB | TENSION FROM RESISTIVITY LOG | 16237 | 2167.0528 | 563.2967 | 1167.8185 | 1662.6588 | 2151.7556 | 2663.2485 | 3384.8497 | 4.4489
98a6e96ab56e_TGS.las | TENS | LB | TENSION FROM SONIC LOG | 16237 | 2182.168 | 564.1034 | 1195.3805 | 1678.7503 | 2166.5836 | 2684.3333 | 3410.5071 | 4.4489
98a6e96ab56e_TGS.las | VPVS | VPVS | COMPRESSIONAL TO SHEAR VELOCITY RATIO | 16197 | 1.8002 | 0.1134 | 1.3894 | 1.747 | 1.8243 | 1.8739 | 2.4778 | 4.6843
98a6e96ab56e_TGS.las | DEPT | FT |  | 16993 | 5412 | 2452.8004 | 1164 | 3288 | 5412 | 7536 | 9660 | 0 | DEPTH
9971672f4246_TGS.las | DTSM | US/F | SHEAR-WAVE INTERVAL TRANSIT TIME DELTA-T | 488 | 129.5544 | 20.2647 | 90.7593 | 111.3953 | 126.1317 | 144.6336 | 174.9477 | 95.7212 | DTSM
9971672f4246_TGS.las | DEPT | F |  | 11405 | 6136 | 1646.2421 | 3285 | 4710.5 | 6136 | 7561.5 | 8987 | 0 | DEPTH
9971672f4246_TGS.las | GRR | GAPI | GAMMA RAY FROM RES. | 11268 | 67.2716 | 35.8323 | 5.3838 | 38.2846 | 63.9049 | 98.6821 | 354.4784 | 1.2012 | GR
9971672f4246_TGS.las | IDPH | OHMM | INDUCTION DEEP PHASOR RES. | 11350 | 73.16 | 325.1273 | 0.2 | 4.8803 | 7.4751 | 12.7231 | 2000 | 0.48224 | RESD
9971672f4246_TGS.las | IMPH | OHMM | INDUCTION MEDIUM PHASOR RES. | 11356 | 85.2299 | 349.4227 | 0.2644 | 5.064 | 7.9865 | 14.1623 | 2000 | 0.42964 | RESM
9971672f4246_TGS.las | SFLU | OHMM | SPHERICALLY FOCUSED LOG UNAVERAGED RES. | 11335 | 86.9204 | 333.4401 | 0.2 | 6.0964 | 11.0934 | 23.0353 | 2000 | 0.61377 | RXO
9971672f4246_TGS.las | SPR | MV | SPONTANEOUS POTENTIAL FROM RES. | 11356 | -4.3723 | 25.4683 | -88.3699 | -25.7021 | 9.6383 | 16.8209 | 31.2845 | 0.42964
9971672f4246_TGS.las | CALD | IN | CALIPER FROM DENSITY LOG | 3622 | 8.1423 | 0.79055 | 7.1394 | 7.6766 | 7.7758 | 8.2732 | 12.5915 | 68.242 | CALI
9971672f4246_TGS.las | DRHO | G/C3 | DENSITY CORRECTION | 3622 | 0.054802 | 0.064445 | -0.0311 | 0.0057 | 0.0203 | 0.0955 | 0.25 | 68.242
9971672f4246_TGS.las | PEF | B/E | PHOTOELECTRIC FACTOR | 3622 | 3.2121 | 0.50016 | 1.5945 | 2.9445 | 3.2521 | 3.4914 | 5.6192 | 68.242 | PE
9971672f4246_TGS.las | RHOB | G/C3 | BULK DENSITY | 3622 | 2.5416 | 0.15901 | 1.5892 | 2.5071 | 2.5973 | 2.6308 | 2.7667 | 68.242 | RHOB
9971672f4246_TGS.las | DPHI | DEC | DENSITY POROSITY SANDSTONE | 3533 | 0.088187 | 0.066567 | -0.0297 | 0.0462 | 0.0647 | 0.1131 | 0.3 | 69.0224 | DPHI
9971672f4246_TGS.las | NPHI | DEC | NEUTRON POROSITY SANDSTONE | 3588 | 0.24594 | 0.069036 | 0.0232 | 0.2164 | 0.2492 | 0.28973 | 0.4867 | 68.5401 | NPHI
9971672f4246_TGS.las | DTCO | US/F | COMPRESSIONAL-WAVE INTERVAL TRANSIT TIME ACOUSTIC SLOWNESS | 488 | 72.4382 | 9.5 | 52.2024 | 66.2925 | 69.5096 | 80.9579 | 99.3356 | 95.7212 | DTCO
99e5f8c423e7_TGS.las | DTSM | US/F | DELTA-T SHEAR | 16277 | 118.4008 | 17.7667 | 79.9132 | 106.1052 | 118.1049 | 129.1582 | 180.1096 | 19.8533 | DTSM
99e5f8c423e7_TGS.las | SGRDD | GAPI | SPECTROSCOPY GAMMA RAY FROM DENSITY LOG | 20175 | 58.8659 | 26.953 | 8.0854 | 38.7037 | 52.8543 | 77.316 | 186.9408 | 0.65981 | GR
99e5f8c423e7_TGS.las | TNPH_LS | DEC | THERMAL NEUTRON POROSITY [LIMESTONE] | 20161 | 0.20507 | 0.1694 | -0.0338 | 0.0862 | 0.158 | 0.2692 | 0.701 | 0.72874 | NPHI
99e5f8c423e7_TGS.las | CALD | IN | CALIPER FROM DENSITY LOG | 16269 | 13.6925 | 2.8883 | 11.1163 | 12.2715 | 12.3546 | 13.2147 | 25.1994 | 19.8927 | CALI
99e5f8c423e7_TGS.las | DPHZ_LS | DEC | HGRD STANDARD RESOLUTION DENSITY POROSITY | 13818 | 0.09556 | 0.091391 | -0.101 | 0.0426 | 0.0974 | 0.1446 | 0.3014 | 31.9612 | DPHI
99e5f8c423e7_TGS.las | HDRA | G/C3 | HRDD SPINE AND RIBS DENSITY CORRECTION | 16268 | 0.10047 | 0.085333 | -0.0483 | 0.0465 | 0.0532 | 0.14642 | 0.5988 | 19.8976
99e5f8c423e7_TGS.las | PEFZ | B/E | HRDD STANDARD RESOLUTION FORMATION PHOTOELECTRIC FACTOR | 16269 | 3.4403 | 0.76112 | 2.0786 | 2.8681 | 3.2264 | 3.884 | 6.876 | 19.8927 | PE
99e5f8c423e7_TGS.las | RHOZ | G/C3 | HRDD STANDARD RESOLUTION FORMATION DENSITY | 16269 | 2.4363 | 0.31536 | 1.2219 | 2.3936 | 2.5215 | 2.6177 | 3.0531 | 19.8927 | RHOB
99e5f8c423e7_TGS.las | RXOZ | OHMM | INVADED FORMATION RESISTIVITY FILTERED AT 18 INCHES | 15943 | 103.0184 | 218.3091 | 0.1934 | 4.2303 | 22.5623 | 92.3017 | 2046.616 | 21.4979 | RXO
99e5f8c423e7_TGS.las | RLA3 | OHMM | APPARENT RESISTIVITY FROM COMPUTED FOCUSING MODE 3 | 16297 | 91.3643 | 174.5 | 0.985 | 11.5638 | 33.5671 | 89.9553 | 2026.6852 | 19.7548 | RESM
99e5f8c423e7_TGS.las | RLA5 | OHMM | APPARENT RESISTIVITY FROM COMPUTED FOCUSING MODE 5 | 16297 | 1881.3957 | 12120.4153 | 1.2867 | 19.3614 | 61.5435 | 196.6646 | 119092.2188 | 19.7548 | RESD
99e5f8c423e7_TGS.las | DTCO | US/F | DELTA-T COMPRESSIONAL | 16325 | 68.6302 | 9.9418 | 39.0242 | 61.9946 | 69.7491 | 75.0753 | 118.2441 | 19.6169 | DTCO
99e5f8c423e7_TGS.las | DEPT | F | 1 MEASURED DEPTH | 20309 | 5177 | 2931.4238 | 100 | 2638.5 | 5177 | 7715.5 | 10254 | 0 | DEPTH
99f3cc15a9f5_TGS.las | DTSM | US/F | DELTA-T SHEAR | 24771 | 114.089 | 21.1457 | 40.1073 | 97.0297 | 112.9534 | 125.5165 | 183.6052 | 4.6058 | DTSM
99f3cc15a9f5_TGS.las | DTCO | US/F | DELTA-T COMPRESSIONAL | 24791 | 71.8471 | 31.0678 | 0.0004 | 55.5573 | 65.7926 | 74.3715 | 364.5042 | 4.5288 | DTCO
99f3cc15a9f5_TGS.las | NPHI_LS | DEC | NEUTRON POROSITY LIMESTONE | 16999 | 0.17082 | 0.10235 | -0.0087 | 0.09475 | 0.1735 | 0.2296 | 0.5043 | 34.5361 | NPHI
99f3cc15a9f5_TGS.las | DPHI_LS | DEC | DENSITY POROSITY LIMESTONE | 16841 | 0.096871 | 0.085103 | -0.2648 | 0.0456 | 0.0921 | 0.1269 | 0.5025 | 35.1446 | DPHI
99f3cc15a9f5_TGS.las | MSFL | OHMM | MICRO SPHERICALLY FOCUSED RESISTIVITY | 6395 | 249.6847 | 467.651 | 0.1946 | 8.372 | 42.2106 | 214.062 | 2059.3796 | 75.3726 | RXO
99f3cc15a9f5_TGS.las | ILD | OHMM | INDUCTION DEEP RESISTIVITY | 10579 | 54.2257 | 133.249 | 0.488 | 7.6307 | 17.8851 | 51.9477 | 2026.1868 | 59.2598 | RESD
99f3cc15a9f5_TGS.las | ILM | OHMM | INDUCTION MEDIUM RESISTIVITY | 10572 | 62.2126 | 176.0914 | 0.5497 | 8.1538 | 19.2155 | 53.1663 | 2046.2328 | 59.2868 | RESM
99f3cc15a9f5_TGS.las | SFLU | OHMM | SHALLOW FOCUSED RESISTIVITY (UNAVERAGED) | 10573 | 107.4814 | 220.9722 | 0.4708 | 11.2377 | 29.9908 | 103.7352 | 2004.0376 | 59.2829 | RXO
99f3cc15a9f5_TGS.las | SPR | MV | SPONTANEOUS POTENTIAL FROM RESISTIVITY LOG | 10579 | -8.8521 | 36.0813 | -85.2313 | -32.2465 | 3.8475 | 21.772 | 42.7294 | 59.2598
99f3cc15a9f5_TGS.las | GRS | GAPI | GAMMA RAY FROM SONIC LOG | 25817 | 61.8805 | 40.4771 | 0.6972 | 27.474 | 55.8578 | 93.7529 | 300.189 | 0.57766 | GR
99f3cc15a9f5_TGS.las | DTC | US/F | DELTA-T TIME CORRECTED | 19333 | 67.364 | 11.7397 | 44.0093 | 57.6873 | 68.1843 | 74.6168 | 106.4181 | 25.5478
99f3cc15a9f5_TGS.las | DTS | US/F | DELTA-T SHEAR WAVE SLOWNESS | 19333 | 118.289 | 20.134 | 71.2291 | 103.3617 | 116.8515 | 129.6983 | 181.6314 | 25.5478
99f3cc15a9f5_TGS.las | CALS | IN | CALIPER FROM SONIC LOG | 16826 | 8.5033 | 1.5689 | 6.0329 | 6.7852 | 8.9473 | 9.4453 | 16.0352 | 35.2024 | CALI
99f3cc15a9f5_TGS.las | RHOB | G/C3 | BULK DENSITY | 17013 | 2.5625 | 0.10505 | 2.2736 | 2.4962 | 2.5573 | 2.6347 | 3.1639 | 34.4822 | RHOB
99f3cc15a9f5_TGS.las | PEF | B/E | PHOTOELECTRIC FACTOR | 17003 | 3.351 | 0.78055 | 0.8323 | 2.8112 | 3.1588 | 3.7748 | 9.9999 | 34.5207 | PE
99f3cc15a9f5_TGS.las | DRHO | G/C3 | BULK DENSITY CORRECTION | 17003 | 0.029421 | 0.055032 | -0.5491 | 0.0045 | 0.0103 | 0.022 | 0.4497 | 34.5207
99f3cc15a9f5_TGS.las | LLD | OHMM | LATEROLOG DEEP RESISTIVITY | 6403 | 512.0505 | 1464.3231 | 0.2685 | 13.0993 | 52.9373 | 290.1935 | 20468.373 | 75.3418 | RESD
99f3cc15a9f5_TGS.las | LLS | OHMM | LATEROLOG SHALLOW RESISTIVITY | 6199 | 271.5486 | 496.2434 | 0.3082 | 11.344 | 52.8571 | 245.5262 | 2045.8202 | 76.1274 | RESM
99f3cc15a9f5_TGS.las | DEPT | F |  | 25967 | 6516.5 | 3748.0858 | 25 | 3270.75 | 6516.5 | 9762.25 | 13008 | 0 | DEPTH
99f4058f01cd_TGS.las | DTSM | US/F | DELTA-T SHEAR | 7141 | 69.0168 | 10.3978 | 42.6811 | 61.3783 | 69.367 | 75.1952 | 95.9428 | 60.4486 | DTSM
99f4058f01cd_TGS.las | DEPT | F | 1 MEASURED DEPTH | 18055 | 4526.5 | 2606.0869 | 13 | 2269.75 | 4526.5 | 6783.25 | 9040 | 0 | DEPTH
99f4058f01cd_TGS.las | GRD | GAPI | GAMMA RAY FROM DENSITY LOG | 10972 | 25.33 | 20.4838 | -0.3915 | 10.5116 | 17.6825 | 35.1985 | 126.2874 | 39.2301 | GR
99f4058f01cd_TGS.las | CNPOR_LS | DEC | COMPENSATED ENHANCED THERMAL NEUTRON POROSITY IN SELECTED LITHOLOGY LIMESTONE | 18041 | 0.16651 | 0.10711 | -0.0527 | 0.0857 | 0.1427 | 0.2248 | 0.4934 | 0.077541 | NPHI
99f4058f01cd_TGS.las | GRS | GAPI | GAMMA RAY FROM SONIC LOG | 7187 | 57.3391 | 21.2683 | 8.7318 | 42.3875 | 59.3031 | 73.4829 | 148.7348 | 60.1939 | GR
99f4058f01cd_TGS.las | DTCO | US/F | DELTA-T COMPRESSIONAL | 7141 | 118.992 | 19.0839 | 86.6963 | 105.3171 | 115.5131 | 126.378 | 186.411 | 60.4486 | DTCO
9a136bc9d56d_TGS.las | DTSM | US/F | DELTA-T SHEAR | 12094 | 157.6736 | 34.6629 | 86.0435 | 136.5174 | 144.0247 | 172.6 | 250.3499 | 23.1493 | DTSM
9a136bc9d56d_TGS.las | SGRDD | GAPI | SPECTROSCOPY GAMMA RAY FROM DENSITY LOG | 15651 | 80.3945 | 36.0516 | 2.8423 | 56.2058 | 93.6115 | 105.008 | 437.4201 | 0.54648 | GR
9a136bc9d56d_TGS.las | TNPH_LS | DEC | THERMAL NEUTRON POROSITY [LIMESTONE] | 15632 | 0.25484 | 0.12873 | -0.0523 | 0.187 | 0.2231 | 0.30462 | 0.7009 | 0.66722 | NPHI
9a136bc9d56d_TGS.las | DPHZ_LS | DEC | HGRD STANDARD RESOLUTION DENSITY POROSITY | 12217 | 0.085423 | 0.039047 | -0.0998 | 0.0574 | 0.0933 | 0.1138 | 0.3063 | 22.3677 | DPHI
9a136bc9d56d_TGS.las | HDRA | G/C3 | HRDD SPINE AND RIBS DENSITY CORRECTION | 12217 | 0.0010184 | 0.0097792 | -0.0309 | -0.003 | -0.0011 | 0.0017 | 0.1963 | 22.3677
9a136bc9d56d_TGS.las | PEFZ | B/E | HRDD STANDARD RESOLUTION FORMATION PHOTOELECTRIC FACTOR | 12217 | 3.2214 | 0.34105 | 2.1396 | 3.0253 | 3.1664 | 3.3167 | 5.7881 | 22.3677 | PE
9a136bc9d56d_TGS.las | CALD | IN | CALIPER FROM DENSITY LOG | 12223 | 9.1218 | 0.30421 | 8.5335 | 8.915 | 9.0619 | 9.2391 | 10.8381 | 22.3295 | CALI
9a136bc9d56d_TGS.las | DTCO | US/F | DELTA-T COMPRESSIONAL | 11568 | 85.1388 | 10.8186 | 43.6809 | 78.7284 | 83.1966 | 89.9101 | 124.1209 | 26.4917 | DTCO
9a136bc9d56d_TGS.las | RHOZ | G/C3 | HRDD STANDARD RESOLUTION FORMATION DENSITY | 12219 | 2.5644 | 0.067518 | 1.9198 | 2.5159 | 2.5508 | 2.6125 | 2.8845 | 22.355 | RHOB
9a136bc9d56d_TGS.las | RXOZ | OHMM | INVADED FORMATION RESISTIVITY FILTERED AT 18 INCHES | 12228 | 9.7326 | 14.1054 | 0.2022 | 3.1588 | 6.6565 | 11.5893 | 366.089 | 22.2978 | RXO
9a136bc9d56d_TGS.las | RLA5 | OHMM | APPARENT RESISTIVITY FROM COMPUTED FOCUSING MODE 5 | 12253 | 29.1756 | 185.3912 | 1.125 | 4.43 | 9.7476 | 21.2846 | 17287.6035 | 22.1389 | RESD
9a136bc9d56d_TGS.las | RLA3 | OHMM | APPARENT RESISTIVITY FROM COMPUTED FOCUSING MODE 3 | 12253 | 17.9032 | 35.6259 | 0.8806 | 4.0394 | 8.5413 | 17.8113 | 633.7118 | 22.1389 | RESM
9a136bc9d56d_TGS.las | DEPT | F | 1 MEASURED DEPTH | 15737 | 4084 | 2271.5125 | 150 | 2117 | 4084 | 6051 | 8018 | 0 | DEPTH
9b0ec67e0c3d_TGS.las | DTSM | US/F | SHEAR-WAVE INTERVAL TRANSIT TIME DELTA-T | 1161 | 100.1801 | 15.3995 | 80.1328 | 90.2979 | 96.0507 | 104.7712 | 170 | 89.0379 | DTSM
9b0ec67e0c3d_TGS.las | DEPT | F |  | 10591 | 2851.5 | 1528.7513 | 204 | 1527.75 | 2851.5 | 4175.25 | 5499 | 0 | DEPTH
9b0ec67e0c3d_TGS.las | DTCO | US/F | COMPRESSIONAL-WAVE INTERVAL TRANSIT TIME ACOUSTIC SLOWNESS | 1161 | 53.649 | 7.4644 | 41.3227 | 48.673 | 51.6909 | 56.0221 | 85.5743 | 89.0379 | DTCO
9b0ec67e0c3d_TGS.las | DPHZ | DEC | DENSITY POROSITY LIMESTONE | 1259 | -0.057505 | 0.057976 | -0.2222 | -0.09925 | -0.0592 | -0.01175 | 0.0874 | 88.1125 | DPHI
9b0ec67e0c3d_TGS.las | HCAL | IN | HILT CALIPER | 1259 | 6.2613 | 0.16324 | 5.7083 | 6.1752 | 6.2152 | 6.3404 | 6.8097 | 88.1125 | CALI
9b0ec67e0c3d_TGS.las | HDRA | G/C3 | DELTA RHO HIP TOOL | 1259 | 0.020522 | 0.035785 | -0.0433 | 0.00385 | 0.012 | 0.02515 | 0.45 | 88.1125
9b0ec67e0c3d_TGS.las | HSGR | GAPI | SPECTROSCOPY GAMMA RAY | 10517 | 24.9416 | 13.6131 | 0 | 16.0756 | 21.4974 | 28.9753 | 134.1937 | 0.69871 | GR
9b0ec67e0c3d_TGS.las | PEFZ | B/E | HILT PHOTOELECTRIC FACTOR | 1259 | 4.0182 | 0.6562 | 3.0432 | 3.491 | 3.8476 | 4.5218 | 10 | 88.1125 | PE
9b0ec67e0c3d_TGS.las | TNPH | DEC | THERMAL NEUTRON POROSITY | 9946 | 0.16302 | 0.19634 | -0.0224 | 0.0395 | 0.0825 | 0.1739 | 0.7 | 6.0901 | NPHI
9b0ec67e0c3d_TGS.las | RHOZ | G/C3 | HILT BULK DENSITY | 1259 | 2.8077 | 0.10115 | 2.5605 | 2.7286 | 2.8118 | 2.8784 | 3.5 | 88.1125 | RHOB
9c2fe7b679d5_TGS.las | DTSM | US/F | DELTA-T SHEAR | 2001 | 96.4967 | 11.8896 | 80.6568 | 89.271 | 92.6901 | 100.4045 | 167.0138 | 2.5329 | DTSM
9c2fe7b679d5_TGS.las | DTCO | US/F | DELTA-T COMPRESSIONAL | 2001 | 54.3818 | 6.3651 | 46.6338 | 50.1687 | 52.4356 | 56.3401 | 86.3877 | 2.5329 | DTCO
9c2fe7b679d5_TGS.las | GR_EDTC | GAPI | GAMMA RAY | 2021 | 39.5805 | 17.4159 | 9.946 | 26.7656 | 35.8661 | 47.9797 | 104.1793 | 1.5587 | GR
9c2fe7b679d5_TGS.las | HCALR | IN | HRCC CALIPER CALIBRATED FROM RESISTIVITY LOG | 2013 | 8.046 | 0.35802 | 3.382 | 8.001 | 8.072 | 8.122 | 8.5196 | 1.9484 | CALI
9c2fe7b679d5_TGS.las | RLA3 | OHMM | APPARENT RESISTIVITY FROM COMPUTED FOCUSING MODE 3 | 2013 | 108.7743 | 167.9709 | 3.2627 | 17.3232 | 47.4996 | 120.9095 | 1815.7921 | 1.9484 | RESM
9c2fe7b679d5_TGS.las | RLA4 | OHMM | APPARENT RESISTIVITY FROM COMPUTED FOCUSING MODE 4 | 2013 | 133.5853 | 202.7312 | 3.4669 | 21.3625 | 59.7995 | 148.4191 | 1883.9359 | 1.9484 | RESM
9c2fe7b679d5_TGS.las | RLA5 | OHMM | APPARENT RESISTIVITY FROM COMPUTED FOCUSING MODE 5 | 2012 | 167.0436 | 255.5543 | 3.8396 | 26.5198 | 73.3904 | 184.3729 | 2181.1534 | 1.9971 | RESD
9c2fe7b679d5_TGS.las | SPR | MV | SPONTANEOUS POTENTIAL FROM RESISTIVITY LOG | 2013 | -4.1619 | 22.9559 | -45.9259 | -23.6328 | -8.4435 | 21.792 | 27.6544 | 1.9484
9c2fe7b679d5_TGS.las | DEPT | FT |  | 2053 | 2663 | 296.3972 | 2150 | 2406.5 | 2663 | 2919.5 | 3176 | 0 | DEPTH
9ec1c463182b_TGS.las | DTSM | US/F | DELTA-T SHEAR | 14189 | 116.2005 | 15.5806 | 86.705 | 105.3123 | 112.7976 | 124.5728 | 180.921 | 41.8317 | DTSM
9ec1c463182b_TGS.las | DEPT | FT |  | 24393 | 6242 | 3520.8984 | 144 | 3193 | 6242 | 9291 | 12340 | 0 | DEPTH
9ec1c463182b_TGS.las | DPHZ_LS | DEC | HGRD STANDARD RESOLUTION DENSITY POROSITY | 14321 | 0.11351 | 0.063056 | -0.101 | 0.0718 | 0.1024 | 0.1519 | 0.3001 | 41.2905 | DPHI
9ec1c463182b_TGS.las | HCALD | IN | HRCC CALIPER CALIBRATED FROM DENSITY LOG | 14321 | 8.9519 | 0.42756 | 6.0134 | 8.7321 | 8.829 | 8.9979 | 11.8749 | 41.2905
9ec1c463182b_TGS.las | HSGRD | GAPI | HNGS STANDARD GAMMA RAY FROM DENSITY LOG | 24273 | 43.1944 | 33.1559 | 3.9098 | 9.3972 | 44.19 | 64.1077 | 200.3834 | 0.49194 | GR
9ec1c463182b_TGS.las | PEFZ | B/E | HRDD STANDARD RESOLUTION FORMATION PHOTOELECTRIC FACTOR | 14321 | 2.9846 | 0.64985 | 2.0292 | 2.5299 | 2.7986 | 3.2485 | 10.0047 | 41.2905 | PE
9ec1c463182b_TGS.las | RHOZ | G/C3 | HRDD STANDARD RESOLUTION FORMATION DENSITY | 14326 | 2.5277 | 0.10407 | 2.2052 | 2.4652 | 2.5451 | 2.5942 | 2.9967 | 41.27 | RHOB
9ec1c463182b_TGS.las | RLA1 | OHMM | APPARENT RESISTIVITY FROM COMPUTED FOCUSING MODE 1 | 14243 | 83.7171 | 163.8406 | 1.2562 | 4.7413 | 19.7709 | 83.7709 | 1804.0201 | 41.6103 | RXO
9ec1c463182b_TGS.las | RLA4 | OHMM | APPARENT RESISTIVITY FROM COMPUTED FOCUSING MODE 4 | 14243 | 1134.3363 | 9243.3831 | 1.1662 | 4.368 | 19.9322 | 88.5412 | 121758.0104 | 41.6103 | RESM
9ec1c463182b_TGS.las | RLA5 | OHMM | APPARENT RESISTIVITY FROM COMPUTED FOCUSING MODE 5 | 14243 | 1059.5704 | 8551.1151 | 1.0957 | 4.1338 | 19.8359 | 90.7629 | 106944.7611 | 41.6103 | RESD
9ec1c463182b_TGS.las | TNPH_LS | DEC | THERMAL NEUTRON POROSITY [LIMESTONE] | 24281 | 0.11693 | 0.1382 | -0.0799 | 0.024 | 0.0975 | 0.1609 | 0.7007 | 0.45915 | NPHI
9f87f83d222c_TGS.las | DTSM | US/F | SHEAR-WAVE INTERVAL TRANSIT TIME DELTA-T | 2019 | 115.2875 | 17.3901 | 86.1123 | 101.2219 | 111.9459 | 126.9947 | 179.428 | 29.8715 | DTSM
9f87f83d222c_TGS.las | GRS | GAPI | GAMMA RAY FROM SONIC LOG | 1979 | 36.4718 | 23.0103 | 1.6448 | 19.19 | 32.8732 | 52.0312 | 168.3689 | 31.2609 | GR
9f87f83d222c_TGS.las | DT | US/F | INTERVAL TRANSIT TIME | 2039 | 64.9697 | 9.6622 | 37.2744 | 56.7685 | 64.2319 | 72.2526 | 122.167 | 29.1768 | DTCO
9f87f83d222c_TGS.las | DTL | US/F | DELTA-T LONG SPACING | 1979 | 61.5997 | 10.5375 | 38.196 | 55.0951 | 58.8838 | 67.03 | 126.1334 | 31.2609 | DTCO
9f87f83d222c_TGS.las | DTCO | US/F | COMPRESSIONAL-WAVE INTERVAL TRANSIT TIME ACOUSTIC SLOWNESS | 2019 | 64.7643 | 14.3336 | 45.8341 | 54.6521 | 60.5258 | 70.9851 | 137.2258 | 29.8715 | DTCO
9f87f83d222c_TGS.las | GRD | GAPI | GAMMA RAY | 1281 | 38.4389 | 26.6979 | 1.8279 | 16.0307 | 32.7633 | 58.7319 | 160.5985 | 55.5054 | GR
9f87f83d222c_TGS.las | NPHI | DEC | NEUTRON POROSITY LIMESTONE | 1309 | 0.13306 | 0.12411 | -0.0066 | 0.0156 | 0.114 | 0.2245 | 0.7058 | 54.5328 | NPHI
9f87f83d222c_TGS.las | LLD | OHMM | LATEROLOG LOG DEEP | 1269 | 708.9744 | 3403.9705 | 0.1996 | 22.401 | 61.8422 | 195.3059 | 37119.2891 | 55.9222 | RESD
9f87f83d222c_TGS.las | LLS | OHMM | LATEROLOG LOG SHALLOW | 1256 | 244.7852 | 443.9329 | 0.2008 | 24.4451 | 65.7029 | 215.0203 | 2014.1262 | 56.3737 | RESM
9f87f83d222c_TGS.las | MSFL | OHMM | MICRO SPHERICALLY FOCUSED | 1297 | 327.8818 | 559.0633 | 0.2018 | 15.2679 | 57.7465 | 302.3445 | 2000.8892 | 54.9496 | RXO
9f87f83d222c_TGS.las | GR | GAPI | GAMMA RAY | 2843 | 34.3975 | 20.9268 | 1.6447 | 19.8805 | 28.0843 | 46.6898 | 162.7649 | 1.2504 | GR
9f87f83d222c_TGS.las | SNP | DEC | SIDEWALL NEUTRON POROSITY LIMESTONE | 2875 | 0.28792 | 0.1922 | -0.0614 | 0.0996 | 0.3107 | 0.4603 | 0.7011 | 0.13894 | NPHI
9f87f83d222c_TGS.las | CALD | IN | CALIPER FDC LOG | 1293 | 9.3116 | 0.60638 | 8.1258 | 8.8651 | 9.059 | 9.6614 | 11.4473 | 55.0886 | CALI
9f87f83d222c_TGS.las | DPHI | DEC | DENSITY POROSITY LIMESTONE | 1297 | 0.089269 | 0.12158 | -0.0944 | -0.0238 | 0.0729 | 0.1965 | 0.615 | 54.9496 | DPHI
9f87f83d222c_TGS.las | DRHO | G/C3 | DENSITY CORRECTION | 1297 | 8.3577e-05 | 0.015016 | -0.0485 | -0.0087 | -0.0039 | 0.004 | 0.1081 | 54.9496
9f87f83d222c_TGS.las | PEF | B/E | PHOTOELECTRIC FACTOR | 1297 | 3.7643 | 1.0665 | 1.9632 | 2.8351 | 3.4389 | 4.8367 | 5.8585 | 54.9496 | PE
9f87f83d222c_TGS.las | RHOB | G/C3 | BULK DENSITY | 1297 | 2.6714 | 0.21631 | 1.7169 | 2.4815 | 2.6992 | 2.872 | 3.0008 | 54.9496 | RHOB
9f87f83d222c_TGS.las | DEPT | F |  | 2879 | 816.5 | 415.62 | 97 | 456.75 | 816.5 | 1176.25 | 1536 | 0 | DEPTH
a09f0eb1ba89_TGS.las | DTSM | US/F | DELTA-T SHEAR | 7245 | 106.4032 | 14.0855 | 88.2154 | 96.2681 | 102.812 | 109.3605 | 175.6082 | 65.7171 | DTSM
a09f0eb1ba89_TGS.las | DEPT | FT |  | 21133 | 5388 | 3050.358 | 105 | 2746.5 | 5388 | 8029.5 | 10671 | 0 | DEPTH
a09f0eb1ba89_TGS.las | CALD | IN | CALIPER FROM DENSITY LOG | 14397 | 7.964 | 0.29275 | 7.6087 | 7.7409 | 7.8698 | 8.0499 | 9.0248 | 31.8743 | CALI
a09f0eb1ba89_TGS.las | DPHI_LS | DEC | DENSITY POROSITY LIMESTONE | 14397 | 0.064173 | 0.053925 | -0.1453 | 0.025 | 0.0601 | 0.0983 | 0.4547 | 31.8743 | DPHI
a09f0eb1ba89_TGS.las | DTCO | US/F | DELTA-T COMPRESSIONAL | 7244 | 63.3888 | 9.4469 | 49.0853 | 55.5948 | 63.0759 | 66.7352 | 104.8132 | 65.7219 | DTCO
a09f0eb1ba89_TGS.las | HDRA | G/C3 | HRDD SPINE AND RIBS DENSITY CORRECTION | 14397 | -0.0045948 | 0.0092784 | -0.0517 | -0.0075 | -0.0055 | -0.0029 | 0.3751 | 31.8743
a09f0eb1ba89_TGS.las | NPHI_LS | DEC | NEUTRON POROSITY LIMESTONE | 20947 | 0.12275 | 0.11272 | -0.028 | 0.05275 | 0.103 | 0.1606 | 0.7 | 0.88014 | NPHI
a09f0eb1ba89_TGS.las | PEFZ | B/E | HRDD STANDARD RESOLUTION FORMATION PHOTOELECTRIC FACTOR | 14397 | 3.2841 | 0.84862 | 1.614 | 2.5779 | 2.9937 | 3.9734 | 6.0884 | 31.8743 | PE
a09f0eb1ba89_TGS.las | RHOZ | G/C3 | HRDD STANDARD RESOLUTION FORMATION DENSITY | 14397 | 2.6051 | 0.086974 | 2.0053 | 2.5493 | 2.6116 | 2.6684 | 2.9421 | 31.8743 | RHOB
a09f0eb1ba89_TGS.las | RLA3 | OHMM | APPARENT RESISTIVITY FROM COMPUTED FOCUSING MODE 3 | 14451 | 772.6996 | 1727.2944 | 0.9336 | 12.7478 | 68.2423 | 947.384 | 91531.7102 | 31.6188 | RESM
a09f0eb1ba89_TGS.las | RLA5 | OHMM | APPARENT RESISTIVITY FROM COMPUTED FOCUSING MODE 5 | 14451 | 2184.5842 | 7826.8293 | 1.1198 | 13.4703 | 73.7109 | 1163.295 | 102254.68 | 31.6188 | RESD
a09f0eb1ba89_TGS.las | RXO8 | OHMM | MCFL INVADED FORMATION RESISTIVITY FILTERED AT 8 INCHES | 14451 | 143.5911 | 178.7906 | 0.2002 | 10.9629 | 42.9172 | 270.6791 | 1981.3417 | 31.6188 | RXO
a09f0eb1ba89_TGS.las | SGRDD | GAPI | SPECTROSCOPY GAMMA RAY FROM DENSITY LOG | 21035 | 42.9935 | 31.564 | 0.8089 | 15.3111 | 35.7831 | 62.7825 | 199.5393 | 0.46373 | GR
a22060c0c155_TGS.las | DTSM | US/F | DELTA-T SHEAR FROM DSI LOG | 4409 | 148.9937 | 36.6051 | 81.2588 | 118.3263 | 144.2466 | 174.8461 | 306.0503 | 87.5216 | DTSM
a22060c0c155_TGS.las | DEPT | FT | Depth Curve | 35333 | 9023 | 5099.9514 | 190 | 4606.5 | 9023 | 13439.5 | 17856 | 0 | DEPTH
a22060c0c155_TGS.las | APLC_LS | DEC | APS NEAR/ARRAY CORRECTED LIMESTONE POROSITY FROM APLC LOG | 4375 | 0.15947 | 0.080799 | 0.0097 | 0.0906 | 0.1549 | 0.226 | 0.3719 | 87.6178 | NPHI
a22060c0c155_TGS.las | AT10 | OHMM | ARRAY INDUCTION TWO FOOT RESISTIVITY A10 FROM AIT LOG | 4123 | 48.7504 | 203.1163 | 0.2922 | 2.979 | 6.6119 | 21.6513 | 1986.2916 | 88.331 | RXO
a22060c0c155_TGS.las | AT20 | OHMM | ARRAY INDUCTION TWO FOOT RESISTIVITY A20 FROM AIT LOG | 4123 | 37.4589 | 129.4149 | 0.2677 | 3.0321 | 6.4675 | 20.7526 | 1989.1462 | 88.331 | RESM
a22060c0c155_TGS.las | AT30 | OHMM | ARRAY INDUCTION TWO FOOT RESISTIVITY A30 FROM AIT LOG | 4123 | 43.6389 | 166.9146 | 0.2356 | 3.0905 | 6.2962 | 19.9374 | 1992.6667 | 88.331 | RESM
a22060c0c155_TGS.las | AT60 | OHMM | ARRAY INDUCTION TWO FOOT RESISTIVITY A60 FROM AIT LOG | 4106 | 35.0793 | 143.3951 | 0.2089 | 3.1488 | 6.0945 | 18.7493 | 2037.3296 | 88.3791 | RESD
a22060c0c155_TGS.las | AT90 | OHMM | ARRAY INDUCTION TWO FOOT RESISTIVITY A90 FROM AIT LOG | 4123 | 36.7979 | 143.9139 | 0.1961 | 3.1881 | 6.0468 | 17.7984 | 1989.6039 | 88.331 | RESD
a22060c0c155_TGS.las | CALD | IN | CALIPER FROM SDL-DSN LOG | 21703 | 11.7232 | 2.5298 | 5.5377 | 8.5165 | 12.3439 | 13.5043 | 18.8738 | 38.5758 | CALI
a22060c0c155_TGS.las | CALR | IN | CALIPER FROM DLL LOG | 14773 | 13.3384 | 1.2299 | 11.9578 | 12.3394 | 12.9016 | 14.1466 | 21.5361 | 58.1892 | CALI
a22060c0c155_TGS.las | CORR | G/C3 | DENSITY CORRECTION FROM SDL-DSN LOG | 21705 | 0.038277 | 0.073946 | -0.0994 | 0.0018 | 0.018 | 0.0365 | 0.512 | 38.5702 | RHOB
a22060c0c155_TGS.las | DPO_LS | DEC | HLDS DENSITY POROSITY LIMESTONE [M=2.71,F=1.0] FROM APLC LOG | 4123 | 0.047996 | 0.03728 | -0.1291 | 0.02545 | 0.0491 | 0.0679 | 0.2285 | 88.331 | DPHI
a22060c0c155_TGS.las | DPOR_LS | DEC | DENSITY POROSITY LIMESTONE [M=2.71,F=1.0] FROM SDL-DSN LOG | 21705 | 0.10377 | 0.053919 | -0.0909 | 0.0702 | 0.0968 | 0.1311 | 0.9043 | 38.5702 | DPHI
a22060c0c155_TGS.las | DRH | G/C3 | BULK DENSITY CORRECTION FROM APLC LOG | 4123 | -0.015017 | 0.010462 | -0.2471 | -0.016 | -0.0131 | -0.0106 | 0.0054 | 88.331
a22060c0c155_TGS.las | DTCO | US/F | DELTA-T COMPRESSIONAL FROM DSI LOG | 4409 | 76.354 | 14.736 | 46.1592 | 64.2209 | 76.6964 | 87.5146 | 120.73 | 87.5216 | DTCO
a22060c0c155_TGS.las | DTST | US/F | DELTA-T MONOPOLE FROM WAVESONIC LOG | 6941 | 80.3842 | 11.0447 | 47.7031 | 75.1938 | 82.4261 | 88.6975 | 101.3988 | 80.3555
a22060c0c155_TGS.las | DTX | US/F | DELTA-T X, DIPOLE PEAK SLOWNESS FROM WAVESONIC LOG | 6941 | 145.468 | 21.095 | 81.9578 | 130.9484 | 148.9057 | 161.3187 | 189.8842 | 80.3555
a22060c0c155_TGS.las | DTY | US/F | DELTA-T Y, DIPOLE PEAK SLOWNESS FROM WAVESONIC LOG | 6941 | 144.2674 | 21.2187 | 82.5549 | 130.284 | 146.8174 | 160.2871 | 188.4088 | 80.3555
a22060c0c155_TGS.las | GRD | GAPI | GAMMA RAY FROM SDL-DSN LOG | 31769 | 43.5054 | 27.4851 | 1.5297 | 15.5738 | 41.6976 | 65.7382 | 163.9821 | 10.0869 | GR
a22060c0c155_TGS.las | GRD_1 | GAPI | GAMMA RAY FROM APLC LOG | 4293 | 63.1091 | 25.2051 | 10.0188 | 43.6826 | 63.9813 | 81.0773 | 135.482 | 87.8499 | GR
a22060c0c155_TGS.las | GRR | GAPI | GAMMA RAY FROM DLL LOG | 14647 | 52.729 | 22.8344 | 4.3173 | 37.5077 | 48.5589 | 66.2242 | 183.0321 | 58.5458 | GR
a22060c0c155_TGS.las | HRID | OHMM | HRI DEEP FROM HRI LOG | 7095 | 16.2893 | 69.359 | 0.1997 | 4.5693 | 5.8526 | 10.9831 | 2003.3215 | 79.9196 | RESD
a22060c0c155_TGS.las | HRIM | OHMM | HRI MEDIUM FROM HRI LOG | 7070 | 26.7081 | 133.3322 | 0.7618 | 4.746 | 6.13 | 12.0535 | 2011.2479 | 79.9904 | RESM
a22060c0c155_TGS.las | LCALD | IN | DENSITY CALIPER/LOWER CALIPER FROM APLC LOG | 4123 | 6.9046 | 0.99291 | 6.0237 | 6.3091 | 6.3589 | 6.6558 | 9.2604 | 88.331 | CALI
a22060c0c155_TGS.las | LLD | OHMM | DEEP LATEROLOG FROM DLL LOG | 14735 | 209.0965 | 1273.784 | 1.368 | 8.4782 | 34.1646 | 98.3494 | 40410.1211 | 58.2968 | RESD
a22060c0c155_TGS.las | LLS | OHMM | SHALLOW LATEROLOG FROM DLL LOG | 14661 | 104.1754 | 258.6569 | 0.8072 | 5.7871 | 25.1927 | 77.3578 | 2027.4453 | 58.5062 | RESM
a22060c0c155_TGS.las | MGUARD | OHMM | MICRO GUARD FROM DLL LOG | 14733 | 100.6894 | 296.9163 | 0.1957 | 4.3144 | 14.2845 | 49.494 | 2040.8311 | 58.3024 | RXO
a22060c0c155_TGS.las | NPOR_LS | DEC | NEUTRON POROSITY LIMESTONE FROM SDL-DSN LOG | 31787 | 0.26423 | 0.20372 | -0.0055 | 0.1453 | 0.205 | 0.2772 | 0.9816 | 10.0359 | NPHI
a22060c0c155_TGS.las | PE | B/E | PHOTO ELECTRIC CROSS SECTION FROM SDL-DSN LOG | 21705 | 3.8667 | 1.3185 | 0.8564 | 2.869 | 3.4107 | 4.5958 | 10.0112 | 38.5702 | PE
a22060c0c155_TGS.las | PEFL | B/E | LONG SPACED CORRECTED PHOTELECTRIC FACTOR FROM APLC LOG | 3840 | 6.1949 | 1.6758 | 3.3901 | 4.9238 | 5.7078 | 7.0337 | 10.027 | 89.132 | PE
a22060c0c155_TGS.las | RHOB | G/C3 | BULK DENSITY FROM SDL-DSN LOG | 21729 | 2.54 | 0.087572 | 1.192 | 2.4966 | 2.5503 | 2.5937 | 2.8647 | 38.5023 | RHOB
a22060c0c155_TGS.las | RHOM | G/C3 | CORRECTED BULK DENSITY FROM APLC LOG | 4123 | 2.6288 | 0.063792 | 2.324 | 2.5954 | 2.627 | 2.6678 | 2.9309 | 88.331 | RHOB
a22060c0c155_TGS.las | SPHI_LS | DEC | SONIC POROSITY LIMESTONE [DTM=47.6,DTF=189.0] FROM DSI LOG | 4203 | 0.22513 | 0.078388 | -0.0198 | 0.17115 | 0.2409 | 0.2865 | 0.3779 | 88.1046
a22060c0c155_TGS.las | TEND | LBF | TENSION FROM SDL-DSN LOG | 21917 | 5235.6827 | 764.0183 | 3711.7793 | 4612.3525 | 5362.2603 | 5795.6011 | 7517.978 | 37.9702
a22060c0c155_TGS.las | TEND_1 | LBF | TENSION FROM APLC LOG | 4403 | 5646.461 | 349.4119 | 3465.6589 | 5445.3286 | 5698.5679 | 5883.8677 | 6271.333 | 87.5386
a22060c0c155_TGS.las | TENR | LBF | TENSION FROM DLL LOG | 14796 | 4985.2081 | 774.8569 | 3684.739 | 4296.9546 | 4969.8794 | 5672.6909 | 6435.7432 | 58.1241
a4751745ddb7_TGS.las | DTSM | US/F | DELTA-T SHEAR | 11367 | 107.1856 | 12.8972 | 78.2592 | 97.6937 | 103.2301 | 113.4411 | 174.5335 | 46.1203 | DTSM
a4751745ddb7_TGS.las | DEPT | FT | Depth Curve | 21097 | 5339 | 3045.1618 | 65 | 2702 | 5339 | 7976 | 10613 | 0 | DEPTH
a4751745ddb7_TGS.las | CAL1R | IN | CALIPER 1 FROM RESISTIVITY LOG | 7309 | 12.717 | 1.2884 | 9.4016 | 11.8083 | 12.4074 | 13.412 | 17.1923 | 65.3553 | CALI
a4751745ddb7_TGS.las | CALR | IN | CALIPER FROM RES. LOG | 9907 | 14.7677 | 3.6587 | 11.0633 | 12.2379 | 13.2443 | 15.5789 | 22.6947 | 53.0407 | CALI
a4751745ddb7_TGS.las | DPHILS | V/V | DENSITY POROSITY LIMESTONE | 7371 | 0.10449 | 0.087511 | -0.1893 | 0.07175 | 0.119 | 0.1602 | 0.2888 | 65.0614 | DPHI
a4751745ddb7_TGS.las | DRHO | G/C3 | BULK DENSITY CORRECTION | 7731 | 0.0091709 | 0.024912 | -0.0127 | 0.0011 | 0.0045 | 0.0084 | 0.2152 | 63.355
a4751745ddb7_TGS.las | DT | US/F | DELTA-T (INTERVAL TRANSIT TIME) | 11367 | 56.0826 | 4.7441 | 36.7049 | 55.2428 | 56.2039 | 56.9426 | 94.9585 | 46.1203 | DTCO
a4751745ddb7_TGS.las | DTCO | US/F | DELTA-T COMPRESSIONAL | 11367 | 60.3869 | 9.0746 | 44.9471 | 53.305 | 57.2548 | 66.5964 | 97.934 | 46.1203 | DTCO
a4751745ddb7_TGS.las | DTLF | US/F | DELTA-T LONG SPACING FAR | 7329 | 68.723 | 9.3861 | 48.1823 | 64.6968 | 69.4951 | 75.2957 | 126.046 | 65.2605 | DTCO
a4751745ddb7_TGS.las | DTLN | US/F | DELTA-T LONG SPACING NEAR | 7329 | 68.647 | 9.3076 | 19.4165 | 64.6233 | 69.5273 | 75.1825 | 90.257 | 65.2605 | DTCO
a4751745ddb7_TGS.las | GRD1 | GAPI | GAMMA RAY FROM DENSITY LOG | 11539 | 43.2387 | 19.4759 | 14.9912 | 27.3271 | 37.9005 | 56.7537 | 146.707 | 45.305 | GR
a4751745ddb7_TGS.las | GRR | GAPI | GAMMA RAY FROM RES. LOG | 10549 | 34.7858 | 25.377 | 0.2714 | 7.5425 | 39.1371 | 52.3894 | 179.487 | 49.9976 | GR
a4751745ddb7_TGS.las | GRS | GAPI | GAMMA RAY FROM SONIC LOG | 7301 | 40.4716 | 15.8742 | 1.4289 | 32.4719 | 41.4512 | 47.4443 | 144.4487 | 65.3932 | GR
a4751745ddb7_TGS.las | GRS1 | GAPI | GAMMA RAY FROM SONIC | 11327 | 45.6205 | 20.2237 | 15.4571 | 29.0125 | 39.8141 | 59.4637 | 152.9723 | 46.3099 | GR
a4751745ddb7_TGS.las | LLD | OHMM | LATEROLOG DEEP RESISTIVITY | 7283 | 306.206 | 1029.7053 | 1.0115 | 3.0753 | 5.9187 | 24.1781 | 10444.4053 | 65.4785 | RESD
a4751745ddb7_TGS.las | LLS | OHMM | LATEROLOG SHALLOW RESISTIVITY | 7283 | 129.4362 | 1323.1682 | 0.5525 | 2.1099 | 4.709 | 17.9947 | 55335.1367 | 65.4785 | RESM
a4751745ddb7_TGS.las | MSFL | OHMM | MICRO SPHERICALLY FOCUSED RESISTIVITY | 7309 | 173.3786 | 481.5174 | 0.3083 | 2.3018 | 5.7593 | 27.5672 | 2036.4193 | 65.3553 | RXO
a4751745ddb7_TGS.las | NPHILS | V/V | NEUTRON POROSITY LIMESTONE | 10569 | 0.15032 | 0.15755 | -0.0276 | 0.0089 | 0.1372 | 0.1984 | 0.7008 | 49.9028 | NPHI
a4751745ddb7_TGS.las | NPHILS1 | V/V | NEUTRON POROSITY LIMESTONE | 11599 | 0.090081 | 0.069471 | 0.0027 | 0.0317 | 0.0658 | 0.138 | 0.3458 | 45.0206 | NPHI
a4751745ddb7_TGS.las | PEF | B/E | PHOTOELECTRIC FACTOR | 7611 | 2.9556 | 0.98619 | 1.4888 | 2.3811 | 2.5327 | 2.9306 | 9.8326 | 63.9238 | PE
a4751745ddb7_TGS.las | RHOB | G/C3 | BULK DENSITY | 7547 | 2.5491 | 0.15067 | 2.2452 | 2.4532 | 2.5199 | 2.6025 | 3.081 | 64.2271 | RHOB
a4751745ddb7_TGS.las | TEND1 | LBF | TENSION FROM DENSITY LOG | 11623 | 3321.8813 | 491.2017 | 2406.0061 | 2918.2717 | 3302.1179 | 3739.0432 | 4283.5698 | 44.9069
a4751745ddb7_TGS.las | TENR | LBF | TENSION FROM RES. LOG | 9999 | 2249.1931 | 479.2036 | 1342.3109 | 1900.9143 | 2351.8792 | 2626.7532 | 3376.1777 | 52.6046
a4751745ddb7_TGS.las | TENS | LBF | TENSION FROM SONIC LOG | 7383 | 1651.3149 | 299.0769 | 1117.2568 | 1403.084 | 1658.3925 | 1916.2145 | 2377.8025 | 65.0045
a4751745ddb7_TGS.las | TENS1 | LBF | TENSION FROM SONIC LOG | 11401 | 2505.8241 | 461.6174 | 1658.8961 | 2087.5215 | 2542.9731 | 2901.8667 | 3933.9773 | 45.9591
a55ce2e222bd_TGS.las | DTSM | US/F | DELTA-T SHEAR | 3645 | 110.3535 | 18.6988 | 76.236 | 94.4723 | 106.6677 | 124.2013 | 168.6997 | 62.177 | DTSM
a55ce2e222bd_TGS.las | DEPT | F | 1 MEASURED DEPTH | 9637 | 2438 | 1391.0533 | 29 | 1233.5 | 2438 | 3642.5 | 4847 | 0 | DEPTH
a55ce2e222bd_TGS.las | LLD | OHMM | LATEROLOG DEEP RESISTIVITY | 3661 | 1809.006 | 9364.5483 | 2.4347 | 45.3191 | 129.0479 | 394.8364 | 101788.3438 | 62.011 | RESD
a55ce2e222bd_TGS.las | LLS | OHMM | LATEROLOG SHALLOW RESISTIVITY | 3635 | 329.009 | 499.0231 | 3.1873 | 33.8303 | 112.6217 | 368.2395 | 2070.8574 | 62.2808 | RESM
a55ce2e222bd_TGS.las | MSFL | OHMM | MICRO SPHERICALLY FOCUSED RESISTIVITY | 3683 | 254.3795 | 513.4113 | 0.4004 | 5.4208 | 27.2729 | 197.56 | 2093.3381 | 61.7827 | RXO
a55ce2e222bd_TGS.las | GRD | GAPI | GAMMA RAY FROM DENSITY LOG | 9585 | 34.0506 | 21.6699 | 1.4474 | 13.2202 | 33.4668 | 53.1927 | 133.9787 | 0.53959 | GR
a55ce2e222bd_TGS.las | NPHI_LS | DEC | NEUTRON POROSITY LIMESTONE | 9611 | 0.17187 | 0.16715 | -0.0198 | 0.01195 | 0.1126 | 0.3094 | 0.8165 | 0.26979 | NPHI
a55ce2e222bd_TGS.las | PE | B/E | PHOTO ELECTRIC CROSS SECTION | 3715 | 3.6684 | 0.86558 | 1.4365 | 3.042 | 3.4055 | 4.1473 | 7.5435 | 61.4507 | PE
a55ce2e222bd_TGS.las | CALX | IN | CALIPER FROM X AXIS OF X-Y CALIPER(S) | 5651 | 9.6983 | 1.1254 | 7.2603 | 8.8174 | 9.7535 | 10.4009 | 15.6896 | 41.3614 | CALI
a55ce2e222bd_TGS.las | DPHI_LS | DEC | DENSITY POROSITY LIMESTONE | 3715 | 0.10725 | 0.1997 | -0.2035 | -0.05855 | 0.036 | 0.2919 | 0.8429 | 61.4507 | DPHI
a55ce2e222bd_TGS.las | DRHO | G/C3 | BULK DENSITY CORRECTION | 3715 | 0.030074 | 0.033397 | -0.0494 | 0.0079 | 0.0174 | 0.04385 | 0.2249 | 61.4507
a55ce2e222bd_TGS.las | RHOB | G/C3 | BULK DENSITY | 3715 | 2.5372 | 0.32187 | 1.3529 | 2.2397 | 2.65 | 2.8037 | 3.0356 | 61.4507 | RHOB
a55ce2e222bd_TGS.las | DTCM | MS/F | DELTA-T COMPENSATED | 3645 | 35.8403 | 18.799 | 7.4115 | 19.5291 | 33.0363 | 48.8421 | 112.863 | 62.177
a57da5f47681_TGS.las | DTSM | US/f | DELTA-T SHEAR | 20105 | 134.0966 | 26.2318 | 78.7351 | 111.1849 | 136.7765 | 156.9196 | 179.7554 | 5.2946 | DTSM
a57da5f47681_TGS.las | GRR | GAPI | GAMMA RAY FROM RESISTIVITY | 20828 | 83.83 | 33.9658 | 9.9798 | 57.2149 | 91.4421 | 107.9821 | 300.7304 | 1.8889 | GR
a57da5f47681_TGS.las | SPR | MV | SPONTANEOUS POTENTIAL FROM RESISTIVITY | 20711 | -27.7908 | 31.2531 | -166.0108 | -34.0153 | -20.8712 | -8.6639 | 43.0704 | 2.4401
a57da5f47681_TGS.las | AT10 | OHMM | AIT TWO FOOT RESISTIVITY A10 | 20689 | 72.693 | 217.8499 | 0.491 | 1.8259 | 3.2848 | 17.2567 | 2093.2107 | 2.5437 | RXO
a57da5f47681_TGS.las | AT30 | OHMM | AIT TWO FOOT RESISTIVITY A30 | 20403 | 66.6106 | 225.7239 | 0.3614 | 2.4234 | 3.5786 | 15.0112 | 2047.9141 | 3.8909 | RESM
a57da5f47681_TGS.las | AT90 | OHMM | AIT TWO FOOT RESISTIVITY A90 | 20689 | 84.9557 | 266.683 | 0.3337 | 3.078 | 4.4176 | 18.4047 | 2021.4249 | 2.5437 | RESD
a57da5f47681_TGS.las | DTCO | US/F | DELTA-T COMPRESSIONAL | 20643 | 80.3061 | 17.7434 | 41.5719 | 67.1553 | 82.2803 | 93.8721 | 139.9497 | 2.7604 | DTCO
a57da5f47681_TGS.las | DEPT | F |  | 21229 | 6082 | 3064.2144 | 775 | 3428.5 | 6082 | 8735.5 | 11389 | 0 | DEPTH
a60d6fbacca1_TGS.las | DTSM | US/F | DELTA-T SHEAR | 8432 | 96.2207 | 9.0872 | 79.8493 | 91.6411 | 94.45 | 98.6636 | 180.6008 | 50.4816 | DTSM
a60d6fbacca1_TGS.las | DEPT | F |  | 17028 | 4753.75 | 2457.8523 | 497 | 2625.375 | 4753.75 | 6882.125 | 9010.5 | 0 | DEPTH
a60d6fbacca1_TGS.las | SGRDD | GAPI | SPECTROSCOPY GAMMA RAY FROM DENSITY LOG | 16717 | 29.8376 | 20.2573 | 0.4142 | 14.5634 | 25.7417 | 38.8086 | 163.623 | 1.8264 | GR
a60d6fbacca1_TGS.las | TNPH_LS | DEC | THERMAL NEUTRON POROSITY [LIMESTONE] | 16775 | 0.12668 | 0.18164 | -0.0536 | 0.0117 | 0.0577 | 0.1503 | 0.7006 | 1.4858 | NPHI
a60d6fbacca1_TGS.las | CALD | IN | CALIPER FROM DENSITY LOG | 14209 | 10.0026 | 1.7281 | 7.9207 | 8.3475 | 8.9119 | 11.4637 | 17.8983 | 16.5551 | CALI
a60d6fbacca1_TGS.las | DPHZ_LS | DEC | HGRD STANDARD RESOLUTION DENSITY POROSITY | 8952 | 0.0017805 | 0.056856 | -0.1004 | -0.0292 | 0.00065 | 0.0262 | 0.3008 | 47.4278 | DPHI
a60d6fbacca1_TGS.las | HDRA | G/C3 | HRDD SPINE AND RIBS DENSITY CORRECTION | 14211 | 0.0093654 | 0.031473 | -0.2352 | -0.0054 | -0.0011 | 0.0093 | 0.3887 | 16.5433
a60d6fbacca1_TGS.las | PEFZ | B/E | HRDD STANDARD RESOLUTION FORMATION PHOTOELECTRIC FACTOR | 9221 | 3.8896 | 0.76049 | 1.7837 | 3.2221 | 3.6176 | 4.6614 | 9.9482 | 45.848 | PE
a60d6fbacca1_TGS.las | RHOZ | G/C3 | HRDD STANDARD RESOLUTION FORMATION DENSITY | 9225 | 2.7113 | 0.11597 | 1.0008 | 2.669 | 2.7108 | 2.7649 | 3.0203 | 45.8245 | RHOB
a60d6fbacca1_TGS.las | CGRD | GAPI | CORRECTED GAMMA RAY FROM DENSITY LOG | 9111 | 10.9137 | 13.7601 | 0.0004 | 2.2599 | 6.0707 | 13.3577 | 98.8335 | 46.494 | GR
a60d6fbacca1_TGS.las | TEND | LB | TENSION FROM DENSITY LOG | 14411 | 3623.9309 | 657.7311 | 2337.4033 | 3060.141 | 3726.8765 | 4200.0644 | 5941.5869 | 15.3688
a60d6fbacca1_TGS.las | TENR | LB | TENSION FROM RESISTIVITY LOG | 9422 | 4019.8253 | 420.9978 | 2657.1013 | 3769.8204 | 4071.7799 | 4364.8709 | 5876.9946 | 44.6676
a60d6fbacca1_TGS.las | TENS | LB | TENSION FROM SONIC LOG | 8523 | 3647.7435 | 465.8593 | 2709.0176 | 3282.4334 | 3698.4822 | 4022.4722 | 4588.9019 | 49.9471
a60d6fbacca1_TGS.las | RLA5 | OHMM | APPARENT RESISTIVITY FROM COMPUTED FOCUSING MODE 5 | 9277 | 1755.9027 | 6932.482 | 0.2066 | 39.0491 | 127.0085 | 459.612 | 104609.9141 | 45.5191 | RESD
a60d6fbacca1_TGS.las | RLA3 | OHMM | APPARENT RESISTIVITY FROM COMPUTED FOCUSING MODE 3 | 9274 | 1486.1151 | 5711.4167 | 0.1969 | 34.7891 | 102.8534 | 332.8357 | 100383.8984 | 45.5368 | RESM
a60d6fbacca1_TGS.las | RLA4 | OHMM | APPARENT RESISTIVITY FROM COMPUTED FOCUSING MODE 4 | 9281 | 1696.0589 | 6676.6173 | 0.3245 | 37.4371 | 121.4479 | 426.9326 | 103931.1484 | 45.4957 | RESM
a60d6fbacca1_TGS.las | RXOZ | OHMM | INVADED FORMATION RESISTIVITY FILTERED AT 18 INCHES | 9000 | 229.7964 | 408.6017 | 0.1966 | 25.4286 | 76.1396 | 219.3361 | 2057.1853 | 47.1459 | RXO
a60d6fbacca1_TGS.las | DTCO | US/F | DELTA-T COMPRESSIONAL | 8413 | 58.4399 | 14.4811 | 45.79 | 50.2707 | 52.81 | 57.9713 | 125.6269 | 50.5931 | DTCO
a60d6fbacca1_TGS.las | GRS | GAPI | GAMMA RAY FROM SONIC LOG | 8326 | 31.6963 | 20.4658 | 4.703 | 17.4859 | 25.7153 | 39.1975 | 196.6298 | 51.1041 | GR
a60d6fbacca1_TGS.las | SPHI_LS | DEC | SONIC POROSITY [LIMESTONE] | 8418 | 0.076922 | 0.10253 | -0.013 | 0.019 | 0.037 | 0.0738 | 0.5543 | 50.5638
a803ca68418e_TGS.las | DTSM | US/F | DELTA-T SHEAR | 13584 | 128.8696 | 23.16 | 79.7347 | 113.4572 | 128.3434 | 144.6874 | 180.3873 | 2.1819 | DTSM
a803ca68418e_TGS.las | CALS | IN | CALIPER FROM SONIC LOG | 13761 | 8.5329 | 1.1121 | 3.332 | 7.8552 | 8.4453 | 8.9515 | 20.4034 | 0.90732 | CALI
a803ca68418e_TGS.las | DTCO | US/F | DELTA-T COMPRESSIONAL | 13854 | 73.457 | 12.4164 | 43.5898 | 66.0718 | 74.1102 | 82.438 | 110.8613 | 0.23763 | DTCO
a803ca68418e_TGS.las | GRS | GAPI | GAMMA RAY FROM SONIC LOG | 13681 | 97.1549 | 37.3216 | 12.2834 | 70.5477 | 101.8056 | 124.0667 | 299.4989 | 1.4834 | GR
a803ca68418e_TGS.las | DEPT | FT |  | 13887 | 7516.5 | 2004.488 | 4045 | 5780.75 | 7516.5 | 9252.25 | 10988 | 0 | DEPTH
a8bf6de9dde4_TGS.las | DTSM | US/F | DELTA-T SHEAR | 9377 | 134.076 | 44.9073 | -104.1202 | 112.6174 | 127.9144 | 158.178 | 324.1862 | 0.25529 | DTSM
a8bf6de9dde4_TGS.las | GRS | GAPI | GAMMA RAY FROM SONIC | 9287 | 76.8226 | 23.352 | 10.0795 | 61.3939 | 80.2015 | 93.3546 | 183.7128 | 1.2126 | GR
a8bf6de9dde4_TGS.las | DTCO | US/F | DELTA-T COMPRESSIONAL | 9373 | 92.8771 | 24.0602 | 65.1308 | 72.9006 | 84.9815 | 106.4653 | 181.1327 | 0.29784 | DTCO
a8bf6de9dde4_TGS.las | DEPT | F |  | 9401 | 7296 | 1356.9896 | 4946 | 6121 | 7296 | 8471 | 9646 | 0 | DEPTH
a98d1d702d02_TGS.las | DTSM | US/F | DELTA-T SHEAR | 3093 | 103.0834 | 17.1715 | 71.5431 | 92.9613 | 97.384 | 108.2056 | 172.8765 | 83.42 | DTSM
a98d1d702d02_TGS.las | DEPT | F |  | 18655 | 4877.5 | 2692.6895 | 214 | 2545.75 | 4877.5 | 7209.25 | 9541 | 0 | DEPTH
a98d1d702d02_TGS.las | HCALR | IN | HRCC CALIPER CALIBRATED FROM RESISTIVITY LOG | 12580 | 8.6321 | 1.082 | 7.9017 | 8.2807 | 8.4494 | 8.6814 | 24.0785 | 32.565 | CALI
a98d1d702d02_TGS.las | DTCO | US/F | DELTA-T COMPRESSIONAL | 3095 | 56.8462 | 10.5998 | 44.1504 | 48.6671 | 52.5751 | 62.5854 | 99.7772 | 83.4093 | DTCO
a98d1d702d02_TGS.las | HLLD | OHMM | HALS LATEROLOG DEEP RESISTIVITY | 12571 | 1519.9905 | 3659.6008 | 0.1993 | 155.4986 | 457.0363 | 1360.6967 | 60351.7969 | 32.6132 | RESD
a98d1d702d02_TGS.las | HLLS | OHMM | HALS LATEROLOG SHALLOW RESISTIVITY | 12571 | 1476.1569 | 3541.4501 | 0.1939 | 146.9105 | 419.3701 | 1263.2782 | 62974.8516 | 32.6132 | RESM
a98d1d702d02_TGS.las | RXOZ | OHMM | INVADED FORMATION RESISTIVITY FILTERED AT 18 INCHES | 12430 | 418.7049 | 455.0533 | 0.1964 | 88.5225 | 256.0396 | 603.1533 | 2119.7268 | 33.3691 | RXO
a98d1d702d02_TGS.las | TNPH_LS | DEC | THERMAL NEUTRON POROSITY [LIMESTONE] | 15640 | 0.087364 | 0.12708 | -0.0164 | 0.0201 | 0.0429 | 0.085925 | 0.7007 | 16.1619 | NPHI
a98d1d702d02_TGS.las | PEFZ | B/E | HRDD STANDARD RESOLUTION FORMATION PHOTOELECTRIC FACTOR | 12532 | 4.1252 | 0.93577 | 2.7737 | 3.5834 | 3.8178 | 4.3879 | 10.0671 | 32.8223 | PE
a98d1d702d02_TGS.las | HDRA | G/C3 | HRDD SPINE AND RIBS DENSITY CORRECTION | 12555 | 0.014742 | 0.036866 | -0.0881 | -0.0019 | 0.0085 | 0.0198 | 0.3188 | 32.699
a98d1d702d02_TGS.las | DPHZ_LS | DEC | HGRD STANDARD RESOLUTION DENSITY POROSITY | 12541 | -0.046802 | 0.089921 | -0.2089 | -0.1024 | -0.0706 | -0.0116 | 0.7003 | 32.7741 | DPHI
a98d1d702d02_TGS.las | RHOZ | G/C3 | HRDD STANDARD RESOLUTION FORMATION DENSITY | 12555 | 2.7868 | 0.14284 | 1.3394 | 2.7296 | 2.8247 | 2.8762 | 3.0457 | 32.699 | RHOB
a98d1d702d02_TGS.las | NPHI_LS | DEC | NEUTRON POROSITY LIMESTONE | 5109 | 0.10079 | 0.1278 | -0.0205 | 0.013 | 0.0423 | 0.1476 | 0.8723 | 72.6132 | NPHI
a98d1d702d02_TGS.las | GRD | GAPI | GAMMA RAY FROM DENSITY LOG | 18635 | 37.7722 | 20.2473 | 5.6934 | 24.2809 | 33.0848 | 46.0414 | 300.1433 | 0.10721 | GR
aa15a44f3219_TGS.las | DTSM | US/F | DELTA-T SHEAR | 6751 | 128.4949 | 19.8006 | 90.3276 | 112.3865 | 124.6085 | 142.5826 | 244.7953 | 63.7219 | DTSM
aa15a44f3219_TGS.las | DEPT | F | 1 MEASURED DEPTH | 18609 | 4707 | 2686.05 | 55 | 2381 | 4707 | 7033 | 9359 | 0 | DEPTH
aa15a44f3219_TGS.las | SPR | MV | SPONTANEOUS POTENTIAL FROM RESISTIVITY LOG | 14343 | -86.113 | 54.3 | -213.6331 | -128.4352 | -93.2731 | -39.4079 | 23.7093 | 22.9244
aa15a44f3219_TGS.las | AHT10 | OHMM | ARRAY INDUCTION TWO FOOT RESISTIVITY A10 | 14323 | 50.3622 | 69.5551 | 1.142 | 12.6997 | 29.4048 | 58.1263 | 1268.8763 | 23.0319 | RXO
aa15a44f3219_TGS.las | AHT30 | OHMM | ARRAY INDUCTION TWO FOOT RESISTIVITY A30 | 14323 | 64.4719 | 138.1639 | 0.9909 | 12.1465 | 28.0933 | 59.6208 | 2004.9653 | 23.0319 | RESM
aa15a44f3219_TGS.las | AHT90 | OHMM | ARRAY INDUCTION TWO FOOT RESISTIVITY A90 | 14323 | 60.9216 | 130.5888 | 0.8669 | 11.0145 | 24.5335 | 55.6185 | 2037.1619 | 23.0319 | RESD
aa15a44f3219_TGS.las | GR_EDTC | GAPI | GAMMA RAY | 18511 | 60.1422 | 28.9311 | 10.974 | 40.3842 | 53.4903 | 69.5553 | 252.6284 | 0.52663 | GR
aa15a44f3219_TGS.las | TNPH_LS | DEC | THERMAL NEUTRON POROSITY [LIMESTONE] | 18517 | 0.1737 | 0.12272 | -0.0112 | 0.0852 | 0.1471 | 0.2339 | 0.701 | 0.49438 | NPHI
aa15a44f3219_TGS.las | HCALD | M | HRCC CALIPER CALIBRATED FROM DENSITY LOG | 14307 | 8.3802 | 0.55941 | 7.5182 | 7.9734 | 8.2119 | 8.6678 | 16.8934 | 23.1178
aa15a44f3219_TGS.las | HDRA | G/C3 | HRDD SPINE AND RIBS DENSITY CORRECTION | 14307 | 0.0089028 | 0.025043 | -0.0503 | -0.003 | 0.0004 | 0.0089 | 0.3385 | 23.1178
aa15a44f3219_TGS.las | PEFZ | B/E | HRDD STANDARD RESOLUTION FORMATION PHOTOELECTRIC FACTOR | 14307 | 3.7373 | 0.66271 | 1.9412 | 3.1498 | 3.736 | 4.1877 | 5.3826 | 23.1178 | PE
aa15a44f3219_TGS.las | DPHZ_LS | DEC | HGRD STANDARD RESOLUTION DENSITY POROSITY | 14307 | 0.034333 | 0.059932 | -0.1771 | 0.0069 | 0.0361 | 0.0593 | 0.6994 | 23.1178 | DPHI
aa15a44f3219_TGS.las | RHOZ | G/C3 | HRDD STANDARD RESOLUTION FORMATION DENSITY | 14343 | 2.6514 | 0.10286 | 1.5574 | 2.609 | 2.6486 | 2.6987 | 3.0142 | 22.9244 | RHOB
aa15a44f3219_TGS.las | DTCO | US/F | DELTA-T COMPRESSIONAL | 6751 | 70.9354 | 9.9354 | 47.334 | 63.1462 | 69.1581 | 78.9912 | 103.8867 | 63.7219 | DTCO
aaa6cb9d1317_TGS.las | DTSM | US/F | DELTA-T SHEAR | 3149 | 97.7728 | 15.4815 | 83.3579 | 92.3084 | 93.8004 | 95.5371 | 200.4987 | 29.6941 | DTSM
aaa6cb9d1317_TGS.las | DEPT | F | 1 MEASURED DEPTH | 4479 | 1304.5 | 646.5601 | 185 | 744.75 | 1304.5 | 1864.25 | 2424 | 0 | DEPTH
aaa6cb9d1317_TGS.las | GRS | GAPI | GAMMA RAY FROM SONIC LOG | 4419 | 15.3962 | 14.1794 | 2.1311 | 7.5348 | 10.6891 | 17.4108 | 186.0185 | 1.3396 | GR
aaa6cb9d1317_TGS.las | DTCO | US/F | DELTA-T COMPRESSIONAL | 3149 | 52.0114 | 8.7141 | 41.5241 | 49.0608 | 49.9923 | 51.5525 | 121.0304 | 29.6941 | DTCO
adef5ffb1e3f_TGS.las | DTSM | US/F | DELTA-T SHEAR | 11812 | 129.5892 | 14.5748 | 74.739 | 123.405 | 131.7036 | 139.4135 | 159.2899 | 33.4798 | DTSM
adef5ffb1e3f_TGS.las | DEPT | F |  | 17757 | 4609 | 2563.0744 | 170 | 2389.5 | 4609 | 6828.5 | 9048 | 0 | DEPTH
adef5ffb1e3f_TGS.las | SPR | MV | SPONTANEOUS POTENTIAL FROM RESISTIVITY LOG | 11635 | -22.1278 | 34.8838 | -106.493 | -53.262 | -27.0381 | 16.984 | 38.998 | 34.4765
adef5ffb1e3f_TGS.las | AHT90 | OHMM | ARRAY INDUCTION TWO FOOT RESISTIVITY A90 | 11635 | 25.1618 | 55.6451 | 0.5748 | 6.7384 | 10.2032 | 18.578 | 1034.5315 | 34.4765 | RESD
adef5ffb1e3f_TGS.las | AHT30 | OHMM | ARRAY INDUCTION TWO FOOT RESISTIVITY A30 | 11635 | 25.8806 | 54.1951 | 0.8784 | 7.1886 | 10.564 | 18.7882 | 799.1561 | 34.4765 | RESM
adef5ffb1e3f_TGS.las | AHT10 | OHMM | ARRAY INDUCTION TWO FOOT RESISTIVITY A10 | 11635 | 27.4447 | 73.3829 | 1.4318 | 7.8818 | 10.9095 | 17.9053 | 2009.2408 | 34.4765 | RXO
adef5ffb1e3f_TGS.las | GRR | GAPI | GAMMA RAY FROM RESISTIVITY | 11576 | 95.647 | 31.1508 | 9.5498 | 77.8249 | 101.0529 | 117.207 | 250.3521 | 34.8088 | GR
adef5ffb1e3f_TGS.las | TENR | LB | TENSION FROM RESISTIVITY LOG | 11649 | 2919.2583 | 472.8055 | 2002.2208 | 2563.7358 | 2936.2695 | 3229.3762 | 3953.7224 | 34.3977
adef5ffb1e3f_TGS.las | HCALR | IN | HILT CALIPER | 11614 | 9.3635 | 0.85104 | 7.5996 | 8.7543 | 9.1586 | 9.7945 | 14.9638 | 34.5948 | CALI
adef5ffb1e3f_TGS.las | AHT20 | OHMM | ARRAY INDUCTION TWO FOOT RESISTIVITY A20 | 11635 | 28.8893 | 66.4148 | 1.2017 | 7.8095 | 11.2923 | 19.9081 | 1537.8567 | 34.4765 | RESM
adef5ffb1e3f_TGS.las | AHT60 | OHMM | ARRAY INDUCTION TWO FOOT RESISTIVITY A60 | 11635 | 25.7068 | 57.7321 | 0.6245 | 6.9452 | 10.3931 | 18.7955 | 1134.4458 | 34.4765 | RESD
adef5ffb1e3f_TGS.las | HCALD | IN | HRCC CALIPER CALIBRATED FROM DENSITY LOG | 11698 | 9.3648 | 0.84493 | 7.6534 | 8.7558 | 9.1685 | 9.8056 | 13.1514 | 34.1218
adef5ffb1e3f_TGS.las | GRD | GAPI | GAMMA RAY FROM DENSITY LOG | 17690 | 75.7239 | 38.0519 | 8.6309 | 39.568 | 76.7779 | 108.8745 | 250.0996 | 0.37732 | GR
adef5ffb1e3f_TGS.las | PEFZ | B/E | HRDD STANDARD RESOLUTION FORMATION PHOTOELECTRIC FACTOR | 11698 | 3.3296 | 0.65708 | 1.7659 | 2.9693 | 3.1784 | 3.5006 | 10.055 | 34.1218 | PE
adef5ffb1e3f_TGS.las | NPOR_LS | DEC | NEUTRON POROSITY LIMESTONE | 17626 | 0.19112 | 0.10106 | -0.0425 | 0.1416 | 0.1945 | 0.2375 | 0.7004 | 0.73774 | NPHI
adef5ffb1e3f_TGS.las | DPHZ_LS | DEC | HGRD STANDARD RESOLUTION DENSITY POROSITY | 11695 | 0.10169 | 0.049526 | -0.0988 | 0.0768 | 0.1012 | 0.124 | 0.3631 | 34.1386 | DPHI
adef5ffb1e3f_TGS.las | HDRA | G/C3 | HRDD SPINE AND RIBS DENSITY CORRECTION | 11686 | 0.017656 | 0.022137 | -0.0431 | 0.0066 | 0.01305 | 0.0211 | 0.1995 | 34.1893
adef5ffb1e3f_TGS.las | RHOZ | G/C3 | HILT BULK DENSITY | 11690 | 2.5383 | 0.083706 | 2.0942 | 2.5007 | 2.5396 | 2.5804 | 2.9283 | 34.1668 | RHOB
adef5ffb1e3f_TGS.las | TEND | LB | TENSION FROM DENSITY LOG | 11708 | 2913.468 | 477.3348 | 1972.1116 | 2569.3804 | 2936.2581 | 3229.8306 | 3964.1433 | 34.0654
adef5ffb1e3f_TGS.las | DTCO | US/F | DELTA-T COMPRESSIONAL | 11853 | 74.7791 | 9.0202 | 43.6165 | 71.3925 | 76.1029 | 80.6554 | 95.6857 | 33.2489 | DTCO
adef5ffb1e3f_TGS.las | GRS | GAPI | GAMMA RAY FROM SONIC LOG | 11813 | 72.7542 | 24.8985 | 6.8317 | 58.0297 | 77.3 | 89.9966 | 196.4612 | 33.4741 | GR
adef5ffb1e3f_TGS.las | TENS | LB | TENSION FROM SONIC LOG | 11747 | 2886.4183 | 491.7123 | 1997.3813 | 2489.6665 | 2823.988 | 3301.0785 | 3853.3828 | 33.8458
adef5ffb1e3f_TGS.las | VPVS | VP/VS | COMPRESSIONAL TO SHEAR VELOCITY RATIO | 11780 | 1.7495 | 0.072684 | 1.418 | 1.7049 | 1.737 | 1.7835 | 2.1333 | 33.66
aea70fdc0581_TGS.las | DTSM | US/F | DELTA-T SHEAR | 3921 | 58.992 | 3.6135 | 52.2095 | 56.6525 | 58.2996 | 60.6062 | 78.853 | 54.4441 | DTSM
aea70fdc0581_TGS.las | DEPT | F | 1 MEASURED DEPTH | 8607 | 2325.5 | 1242.3856 | 174 | 1249.75 | 2325.5 | 3401.25 | 4477 | 0 | DEPTH
aea70fdc0581_TGS.las | DTCO | US/F | DELTA-T COMPRESSIONAL | 3921 | 56.7387 | 6.7636 | 43.4546 | 52.1699 | 55.4189 | 59.6206 | 94.0407 | 54.4441 | DTCO
aea70fdc0581_TGS.las | HSGR | GAPI | HNGS STANDARD GAMMA RAY | 3959 | 28.6252 | 20.6096 | 3.5351 | 14.5183 | 22.5169 | 36.2921 | 197.6439 | 54.0026 | GR
aea70fdc0581_TGS.las | RLA3 | OHMM | APPARENT RESISTIVITY FROM COMPUTED FOCUSING MODE 3 | 3959 | 260.8425 | 381.827 | 1.5617 | 43.4926 | 109.663 | 292.1422 | 3088.3943 | 54.0026 | RESM
aea70fdc0581_TGS.las | RLA5 | OHMM | APPARENT RESISTIVITY FROM COMPUTED FOCUSING MODE 5 | 3959 | 916.0871 | 4365.5727 | 2.438 | 68.8735 | 166.3612 | 484.9966 | 101690.3828 | 54.0026 | RESD
aea70fdc0581_TGS.las | RXOZ | OHMM | INVADED FORMATION RESISTIVITY FILTERED AT 18 INCHES | 3995 | 241.5016 | 450.1088 | 0.203 | 13.0954 | 48.4005 | 207.1086 | 2040.4805 | 53.5843 | RXO
aea70fdc0581_TGS.las | TNPH | DEC | THERMAL NEUTRON POROSITY RATIO METHOD IN SELECTED LITHOLOGY | 8525 | 0.1161 | 0.14696 | -0.0485 | -0.0011 | 0.0723 | 0.1916 | 0.7007 | 0.95271 | NPHI
aea70fdc0581_TGS.las | PEFZ | B/E | HRDD STANDARD RESOLUTION FORMATION PHOTOELECTRIC FACTOR | 3979 | 3.9258 | 0.91816 | 2.2981 | 3.1234 | 3.5878 | 4.8976 | 5.7209 | 53.7702 | PE
aea70fdc0581_TGS.las | DPHZ | DEC | HRGD STANDARD RESOLUTION DENSITY POROSITY | 3979 | -0.036376 | 0.09143 | -0.1896 | -0.1159 | -0.0409 | 0.02965 | 0.4809 | 53.7702 | DPHI
aea70fdc0581_TGS.las | HCALD | IN | HRCC CALIPER CALIBRATED FROM DENSITY LOG | 8076 | 10.1703 | 1.6561 | 6.1922 | 9.3213 | 10.1005 | 10.7534 | 19.2142 | 6.1694
aea70fdc0581_TGS.las | HDRA | G/C3 | HRDD SPINE AND RIBS DENSITY CORRECTION | 3987 | 0.0023473 | 0.013658 | -0.037 | -0.0037 | -0.0002 | 0.0041 | 0.1578 | 53.6772
aea70fdc0581_TGS.las | HSGRD | GAPI | HNGS STANDARD GAMMA RAY FROM DENSITY LOG | 8607 | 38.1825 | 32.402 | 2.0325 | 13.0451 | 26.3533 | 55.0734 | 199.4377 | 0 | GR
aea70fdc0581_TGS.las | RHOZ | G/C3 | HRDD STANDARD RESOLUTION FORMATION DENSITY | 3987 | 2.7666 | 0.15172 | 1.9346 | 2.6597 | 2.7759 | 2.8971 | 3.0138 | 53.6772 | RHOB
af96baa863a1_TGS.las | DEPT | F | 1 MEASURED DEPTH | 21743 | 10937.5 | 3138.4039 | 5502 | 8219.75 | 10937.5 | 13655.25 | 16373 | 0 | DEPTH
af96baa863a1_TGS.las | DTCO | US/F | DELTA-T COMPRESSIONAL | 21743 | 67.287 | 10.2459 | 44.6672 | 58.4474 | 68.8537 | 75.7818 | 95.3757 | 0 | DTCO
af96baa863a1_TGS.las | DTSM | US/F | DELTA-T SHEAR | 21743 | 124.4896 | 23.8083 | 74.0123 | 103.7215 | 124.3385 | 143.0547 | 399.658 | 0 | DTSM
b009a8bd36c0_TGS.las | DTSM | US/F | INTERVAL TRANSIT TIME | 825 | 139.5876 | 27.332 | 80.1156 | 117.5776 | 140.9715 | 161.3607 | 189.3 | 95.248 | DTSM
b009a8bd36c0_TGS.las | DEPT | F |  | 17361 | 9420 | 2505.9167 | 5080 | 7250 | 9420 | 11590 | 13760 | 0 | DEPTH
b009a8bd36c0_TGS.las | DTCO | US/F | COMPRESSIONAL-WAVE INTERVAL TRANSIT TIME ACOUSTIC SLOWNESS | 811 | 76.1465 | 8.5649 | 50.3219 | 69.4492 | 76.8742 | 81.894 | 95.7 | 95.3286 | DTCO
b009a8bd36c0_TGS.las | NPHI | DEC | NEUTRON POROSITY LIMESTONE | 12307 | 0.21929 | 0.073443 | -0.008 | 0.1771 | 0.2176 | 0.2696 | 0.7004 | 29.1112 | NPHI
b009a8bd36c0_TGS.las | DPHI | DEC | DENSITY POROSITY LIMESTONE | 11952 | 0.10858 | 0.085569 | -0.0581 | 0.0407 | 0.0742 | 0.1573 | 0.3041 | 31.156 | DPHI
b009a8bd36c0_TGS.las | RHOB | G/C3 | BULK DENSITY | 12378 | 2.496 | 0.20106 | 1.2951 | 2.4181 | 2.5753 | 2.639 | 2.8112 | 28.7023 | RHOB
b009a8bd36c0_TGS.las | DRHO | G/C3 | DENSITY CORRECTION | 12371 | 0.03047 | 0.05162 | -0.1124 | -0.0048 | 0.0068 | 0.0641 | 0.2559 | 28.7426
b009a8bd36c0_TGS.las | CALD | IN | CALIPER FROM DENSITY LOG | 12358 | 11.495 | 2.4952 | 5.4005 | 10.4727 | 11.594 | 12.9634 | 21.2241 | 28.8175 | CALI
b009a8bd36c0_TGS.las | SFLU | OHMM | SPHERICALLY FOCUSED LOG UNAVERAGED RESISTIVITY | 17272 | 18.9681 | 70.896 | 1.1618 | 5.7102 | 7.7763 | 12.2592 | 1981.9159 | 0.51264 | RXO
b009a8bd36c0_TGS.las | IDPH | OHMM | INDUCTION DEEP PHASOR RES. | 17273 | 16.2349 | 89.4306 | 0.425 | 5.0332 | 6.9733 | 9.9137 | 2000 | 0.50688 | RESD
b009a8bd36c0_TGS.las | IMPH | OHMM | INDUCTION MEDIUM PHASOR RES. | 17275 | 12.902 | 40.1632 | 0.805 | 5.0438 | 7.0224 | 10.2071 | 1979.198 | 0.49536 | RESM
b009a8bd36c0_TGS.las | SPR | MV | SPONTANEOUS POTENTIAL | 17284 | -91.0639 | 38.5514 | -265.2527 | -117.9407 | -88.8769 | -63.3586 | -18.3567 | 0.44352
b009a8bd36c0_TGS.las | GRR | GAPI | GAMMA RAY FROM RES. LOG. | 17302 | 93.9615 | 24.8461 | 15.2601 | 82.549 | 101.2334 | 110.0978 | 374.1161 | 0.33984 | GR
b101bb4f1380_TGS.las | DTSM | US/F | DELTA-T SHEAR | 17682 | 136.9995 | 30.8353 | 60.6764 | 114.4395 | 132.6847 | 158.1734 | 240.427 | 5.7412 | DTSM
b101bb4f1380_TGS.las | AT10 | OHMM | ARRAY INDUCTION TWO FOOT RESISTIVITY A10 | 2501 | 41.662 | 79.2345 | 0.4705 | 6.2191 | 13.0283 | 53.8719 | 528.9726 | 86.6677 | RXO
b101bb4f1380_TGS.las | AT30 | OHMM | ARRAY INDUCTION TWO FOOT RESISTIVITY A30 | 2501 | 363.551 | 695.5199 | 0.7444 | 6.8944 | 17.5994 | 121.1924 | 2048.8434 | 86.6677 | RESM
b101bb4f1380_TGS.las | AT90 | OHMM | ARRAY INDUCTION TWO FOOT RESISTIVITY A90 | 2501 | 274.2221 | 514.485 | 0.6711 | 7.3012 | 17.8399 | 205.5593 | 2011.1619 | 86.6677 | RESD
b101bb4f1380_TGS.las | DPHZ_LS | DEC | HGRD STANDARD RESOLUTION DENSITY POROSITY | 2475 | 0.037512 | 0.043008 | -0.0338 | 0.01445 | 0.0272 | 0.0454 | 0.2999 | 86.8063 | DPHI
b101bb4f1380_TGS.las | DTCO | US/F | DELTA-T COMPRESSIONAL | 18180 | 61.4412 | 10.9745 | 40.5238 | 56.1003 | 56.4986 | 62.0532 | 128.5751 | 3.0865 | DTCO
b101bb4f1380_TGS.las | HCALR | IN | HRCC CALIPER CALIBRATED FROM RESISTIVITY LOG | 2474 | 9.1065 | 1.0619 | 8.6644 | 8.7498 | 8.8724 | 9.019 | 21.5037 | 86.8117 | CALI
b101bb4f1380_TGS.las | PEFZ | B/E | HRDD STANDARD RESOLUTION FORMATION PHOTOELECTRIC FACTOR | 2475 | 4.2834 | 0.61875 | 2.5418 | 3.9247 | 4.3432 | 4.6918 | 8.083 | 86.8063 | PE
b101bb4f1380_TGS.las | SPR | MV | SPONTANEOUS POTENTIAL FROM RESISTIVITY LOG | 2519 | -33.5193 | 68.4729 | -209.722 | -55.9314 | 3.1055 | 10.1043 | 23.1191 | 86.5718
b101bb4f1380_TGS.las | TNPH_LS | DEC | THERMAL NEUTRON POROSITY [LIMESTONE] | 2519 | 0.10448 | 0.10912 | -0.0052 | 0.0199 | 0.0802 | 0.1347 | 0.6994 | 86.5718 | NPHI
b101bb4f1380_TGS.las | DEPT | FT |  | 18759 | 4754.5 | 2707.7006 | 65 | 2409.75 | 4754.5 | 7099.25 | 9444 | 0 | DEPTH
b13f2e23d0b3_TGS.las | DTSM | US/F | SHEAR-WAVE INTERVAL TRANSIT TIME DELTA-T | 7983 | 106.4235 | 10.8879 | 81.3347 | 98.2206 | 104.1289 | 113.035 | 140.9081 | 50.5482 | DTSM
b13f2e23d0b3_TGS.las | DEPT | F |  | 16143 | 4212.5 | 2330.1135 | 177 | 2194.75 | 4212.5 | 6230.25 | 8248 | 0 | DEPTH
b13f2e23d0b3_TGS.las | AT10 | OHMM | 10-IN. RESISTIVITY, 2-FT RESOLUTION | 7998 | 164.0602 | 279.1019 | 2.1569 | 30.4955 | 85.4678 | 170.1385 | 2000 | 50.4553 | RXO
b13f2e23d0b3_TGS.las | AT30 | OHMM | 30-IN. RESISTIVITY, 2-FT RESOLUTION | 8011 | 122.6148 | 208.9979 | 1.8017 | 27.7712 | 61.4838 | 126.0163 | 1984.2463 | 50.3748 | RESM
b13f2e23d0b3_TGS.las | AT90 | OHMM | 90-IN. RESISTIVITY, 2-FT RESOLUTION | 8011 | 105.7991 | 161.9285 | 1.4413 | 25.3041 | 56.8638 | 113.1962 | 1949.6732 | 50.3748 | RESD
b13f2e23d0b3_TGS.las | SPR | MV | SPONTANEOUS POTENTIAL FROM RES. | 8011 | -3.4691 | 26.9991 | -35.5212 | -24.0402 | -9.2121 | 1.8116 | 81.0909 | 50.3748
b13f2e23d0b3_TGS.las | GRD | GAPI | GAMMA RAY FROM DENSITY LOG | 16085 | 41.4006 | 24.8565 | 2.5255 | 22.5118 | 35.515 | 55.0271 | 164.7974 | 0.35929 | GR
b13f2e23d0b3_TGS.las | HCAL | IN | HILT CALIPER FROM DENSITY LOG | 7991 | 8.7601 | 0.85271 | 7.3824 | 8.1309 | 8.4328 | 9.2282 | 15.2791 | 50.4987 | CALI
b13f2e23d0b3_TGS.las | PEFZ | B/E | HILT PHOTOELECTRIC FACTOR | 7991 | 3.7175 | 0.69675 | 1.7485 | 3.1608 | 3.6032 | 4.3421 | 8.9831 | 50.4987 | PE
b13f2e23d0b3_TGS.las | HDRA | G/C3 | DELTA RHO HIP TOOL | 7991 | 0.034028 | 0.056563 | -0.0377 | 0.007 | 0.0155 | 0.0266 | 0.2 | 50.4987
b13f2e23d0b3_TGS.las | DPHZ | DEC | DENSITY POROSITY LIMESTONE | 7991 | 0.062877 | 0.078354 | -0.1555 | 0.02315 | 0.0518 | 0.1001 | 0.6553 | 50.4987 | DPHI
b13f2e23d0b3_TGS.las | TNPH | DEC | THERMAL NEUTRON POROSITY LIMESTONE | 16099 | 0.17944 | 0.154 | -0.0298 | 0.0652 | 0.129 | 0.25565 | 0.7 | 0.27256 | NPHI
b13f2e23d0b3_TGS.las | RHOZ | G/C3 | HILT BULK DENSITY | 7991 | 2.6031 | 0.13825 | 1.6011 | 2.5389 | 2.6211 | 2.6721 | 2.9924 | 50.4987 | RHOB
b13f2e23d0b3_TGS.las | DTCO | US/F | COMPRESSIONAL-WAVE INTERVAL TRANSIT TIME ACAUSTIC SLOWNESS | 7983 | 59.7725 | 7.5618 | 44.3314 | 53.9066 | 58.2211 | 64.1957 | 83.2297 | 50.5482 | DTCO
b361d4a1956d_TGS.las | DTSM | US/F | DELTA-T SHEAR | 4057 | 87.9227 | 16.6806 | 71.6154 | 82.0199 | 84.0959 | 87.1553 | 189.3826 | 58.7158 | DTSM
b361d4a1956d_TGS.las | DEPT | FT |  | 9827 | 2558.5 | 1418.4774 | 102 | 1330.25 | 2558.5 | 3786.75 | 5015 | 0 | DEPTH
b361d4a1956d_TGS.las | DPHZ_LS | DEC | HGRD STANDARD RESOLUTION DENSITY POROSITY | 6055 | -0.054194 | 0.037404 | -0.1729 | -0.0797 | -0.0589 | -0.0359 | 0.1497 | 38.384 | DPHI
b361d4a1956d_TGS.las | DTCO | US/F | DELTA-T COMPRESSIONAL | 4057 | 48.7724 | 3.115 | 43.9422 | 46.905 | 48.1794 | 49.6664 | 67.4702 | 58.7158 | DTCO
b361d4a1956d_TGS.las | HCALD | IN | HRCC CALIPER CALIBRATED FROM DENSITY LOG | 9182 | 8.1493 | 0.95381 | 7.3046 | 7.9638 | 8.0296 | 8.1552 | 23.938 | 6.5635
b361d4a1956d_TGS.las | HDRA | G/C3 | HRDD SPINE AND RIBS DENSITY CORRECTION | 6055 | -0.00097977 | 0.0039452 | -0.0344 | -0.0032 | -0.0007 | 0.001 | 0.0597 | 38.384
b361d4a1956d_TGS.las | HSGRD | GAPI | HNGS STANDARD GAMMA RAY FROM DENSITY LOG | 9705 | 22.1851 | 13.1586 | 1.0317 | 13.1397 | 19.3166 | 27.4054 | 92.6504 | 1.2415 | GR
b361d4a1956d_TGS.las | PEFZ | B/E | HRDD STANDARD RESOLUTION FORMATION PHOTOELECTRIC FACTOR | 6055 | 3.4941 | 0.29891 | 2.5634 | 3.3334 | 3.5008 | 3.6602 | 5.456 | 38.384 | PE
b361d4a1956d_TGS.las | RHOZ | G/C3 | HRDD STANDARD RESOLUTION FORMATION DENSITY | 6075 | 2.7969 | 0.060558 | 2.4701 | 2.7668 | 2.8043 | 2.8382 | 2.9863 | 38.1805 | RHOB
b361d4a1956d_TGS.las | RLA3 | OHMM | APPARENT RESISTIVITY FROM COMPUTED FOCUSING MODE 3 | 5995 | 679.4689 | 714.4225 | 4.9857 | 150.5024 | 394.7503 | 983.2201 | 3958.8186 | 38.9946 | RESM
b361d4a1956d_TGS.las | RLA5 | OHMM | APPARENT RESISTIVITY FROM COMPUTED FOCUSING MODE 5 | 5995 | 5204.4574 | 17449.3687 | 6.3182 | 203.0123 | 565.1054 | 1880.8659 | 104952.5944 | 38.9946 | RESD
b361d4a1956d_TGS.las | RXOZ | OHMM | INVADED FORMATION RESISTIVITY FILTERED AT 18 INCHES | 6067 | 333.4174 | 340.9044 | 1.4433 | 96.8335 | 225.0626 | 450.435 | 1995.9466 | 38.2619 | RXO
b361d4a1956d_TGS.las | TNPH_LS | DEC | THERMAL NEUTRON POROSITY [LIMESTONE] | 9791 | 0.072598 | 0.11615 | -0.0238 | 0.0222 | 0.0398 | 0.0663 | 0.701 | 0.36634 | NPHI
b39fb7f6359c_TGS.las | DTSM | US/F | SHEAR-WAVE INTERVAL TRANSIT TIME DELTA-T | 18333 | 169.9307 | 40.7155 | 77.2838 | 134.5514 | 183.158 | 204.0048 | 240.1429 | 10.4222 | DTSM
b39fb7f6359c_TGS.las | GRD | GAPI | GAMMA RAY FROM DENSITY LOG | 20380 | 115.4206 | 45.2687 | 10.0892 | 96.8744 | 115.5254 | 126.992 | 300.0355 | 0.42021 | GR
b39fb7f6359c_TGS.las | HCAL | IN | HILT CALIPER | 18424 | 9.2969 | 1.2441 | 3.1839 | 8.7525 | 8.9135 | 9.2665 | 23.975 | 9.9775 | CALI
b39fb7f6359c_TGS.las | NPOR | DEC | NEUTRON POROSITY LIMESTONE | 4045 | 0.20679 | 0.11356 | -0.0075 | 0.1441 | 0.1968 | 0.283 | 0.5276 | 80.2355 | NPHI
b39fb7f6359c_TGS.las | PEFZ | B/E | FORMATION PHETOELECTRIC FACTOR | 4072 | 4.0387 | 0.81484 | 2.5607 | 3.4653 | 3.8812 | 4.4582 | 9.0391 | 80.1036 | PE
b39fb7f6359c_TGS.las | DPHZ | DEC | DENSITY POROSITY LIMESTONE | 4069 | 0.085979 | 0.063327 | -0.0994 | 0.0304 | 0.0999 | 0.1375 | 0.4092 | 80.1182 | DPHI
b39fb7f6359c_TGS.las | HDRA | G/C3 | DELTA RHO HIP TOOL | 4077 | 0.043262 | 0.040272 | -0.0068 | 0.0123 | 0.0329 | 0.0588 | 0.2329 | 80.0792
b39fb7f6359c_TGS.las | RHOZ | G/C3 | HILT BULK DENSITY | 4073 | 2.5632 | 0.10862 | 2.0102 | 2.4746 | 2.5403 | 2.6594 | 2.9301 | 80.0987 | RHOB
b39fb7f6359c_TGS.las | AE10 | OHMM | 10-IN. ARRAY INDUCTION RESISTIVITY | 17719 | 43.7011 | 214.9412 | 1.0577 | 2.5964 | 3.4385 | 5.1346 | 2034.8157 | 13.4223 | RXO
b39fb7f6359c_TGS.las | AE30 | OHMM | 30-IN. ARRAY INDUCTION RESISTIVITY | 18094 | 63.5811 | 276.6356 | 1.1107 | 2.5318 | 3.4415 | 5.5067 | 2027.9294 | 11.59 | RESM
b39fb7f6359c_TGS.las | AE90 | OHMM | 90-IN. ARRAY INDUCTION RESISTIVITY | 18230 | 64.597 | 267.2839 | 1.1672 | 2.5001 | 3.7012 | 5.9718 | 2038.4852 | 10.9254 | RESD
b39fb7f6359c_TGS.las | DTCO | US/F | COMPRESSIONAL-WAVE INTERVAL TRANSIT TIME ACOUSTIC SLOWNESS | 18333 | 92.5469 | 13.4618 | 47.7173 | 84.2033 | 96.1075 | 101.9425 | 118.8449 | 10.4222 | DTCO
b39fb7f6359c_TGS.las | DEPT | F |  | 20466 | 5122.25 | 2954.0848 | 6 | 2564.125 | 5122.25 | 7680.375 | 10238.5 | 0 | DEPTH
b51a9dcd73ec_TGS.las | DTSM | US/F | DELTA-T SHEAR | 3584 | 125.694 | 27.3899 | 81.1845 | 103.1168 | 115.9296 | 145.2584 | 220.5494 | 4.9589 | DTSM
b51a9dcd73ec_TGS.las | AT10 | OHMM | ARRAY INDUCTION TWO FOOT RESISTIVITY A10 | 3731 | 54.8624 | 112.139 | 0.9096 | 5.7682 | 34.7124 | 74.6239 | 1991.1395 | 1.0607 | RXO
b51a9dcd73ec_TGS.las | AT30 | OHMM | ARRAY INDUCTION TWO FOOT RESISTIVITY A30 | 3640 | 326.3924 | 577.924 | 1.7117 | 6.1017 | 33.0102 | 274.3968 | 2032.964 | 3.4739 | RESM
b51a9dcd73ec_TGS.las | AT90 | OHMM | ARRAY INDUCTION TWO FOOT RESISTIVITY A90 | 3731 | 129.5554 | 223.0859 | 0.7583 | 6.5176 | 34.9761 | 160.3456 | 1987.3037 | 1.0607 | RESD
b51a9dcd73ec_TGS.las | DPHZ_LS | DEC | HGRD STANDARD RESOLUTION DENSITY POROSITY | 3711 | 0.048987 | 0.060931 | -0.1018 | 0.01425 | 0.037 | 0.0631 | 0.3009 | 1.5911 | DPHI
b51a9dcd73ec_TGS.las | DTCO | US/F | DELTA-T COMPRESSIONAL | 3635 | 68.3116 | 13.6108 | 44.0952 | 57.056 | 65.6147 | 78.5455 | 110.5101 | 3.6065 | DTCO
b51a9dcd73ec_TGS.las | ECGRS | GAPI | ENVIRONMENTALLY CORRECTED GAMMA RAY FROM SONIC LOG | 3621 | 70.4768 | 47.9194 | 10.9689 | 41.9461 | 64.9673 | 85.4584 | 300.6495 | 3.9777 | GR
b51a9dcd73ec_TGS.las | HCALR | IN | HRCC CALIPER CALIBRATED FROM RESISTIVITY LOG | 3711 | 8.9771 | 0.42091 | 8.5939 | 8.7474 | 8.8589 | 9.0051 | 12.4017 | 1.5911 | CALI
b51a9dcd73ec_TGS.las | PEFZ | B/E | HRDD STANDARD RESOLUTION FORMATION PHOTOELECTRIC FACTOR | 3711 | 4.561 | 0.94422 | 2.4316 | 3.8483 | 4.5377 | 5.0487 | 9.9781 | 1.5911 | PE
b51a9dcd73ec_TGS.las | SPR | MV | SPONTANEOUS POTENTIAL FROM RESISTIVITY LOG | 3747 | 32.3378 | 127.6091 | -182.3635 | -72.8486 | 33.7269 | 137.4242 | 241.5948 | 0.63644
b51a9dcd73ec_TGS.las | TNPH_LS | DEC | THERMAL NEUTRON POROSITY [LIMESTONE] | 3709 | 0.11406 | 0.093319 | -0.0072 | 0.0297 | 0.0897 | 0.1846 | 0.4707 | 1.6441 | NPHI
b51a9dcd73ec_TGS.las | DEPT | FT |  | 3771 | 9212.5 | 544.3691 | 8270 | 8741.25 | 9212.5 | 9683.75 | 10155 | 0 | DEPTH
b53a64bff446_TGS.las | DTSM | US/F | DELTA-T SHEAR | 14366 | 113.9489 | 18.4765 | 83.1019 | 99.286 | 108.8582 | 126.481 | 176.0091 | 3.8356 | DTSM
b53a64bff446_TGS.las | GR_EDTC | GAPI | GAMMA RAY | 14810 | 60.7765 | 35.8998 | 7.1598 | 33.6484 | 52.295 | 80.2905 | 300.8443 | 0.86351 | GR
b53a64bff446_TGS.las | DTCO | US/F | DELTA-T COMPRESSIONAL | 14379 | 65.0668 | 10.7009 | 41.7978 | 55.8255 | 63.2172 | 72.6207 | 102.9267 | 3.7486 | DTCO
b53a64bff446_TGS.las | HCALR | IN | HRCC CALIPER CALIBRATED FROM RESISTIVITY LOG | 14419 | 8.4041 | 0.6414 | 7.5476 | 7.9473 | 8.2192 | 8.7356 | 18.9177 | 3.4808 | CALI
b53a64bff446_TGS.las | RLA3 | OHMM | APPARENT RESISTIVITY FROM COMPUTED FOCUSING MODE 3 | 14413 | 405.7883 | 1764.4431 | 0.2099 | 24.3573 | 65.3005 | 189.8296 | 34874.8164 | 3.521 | RESM
b53a64bff446_TGS.las | RLA4 | OHMM | APPARENT RESISTIVITY FROM COMPUTED FOCUSING MODE 4 | 14413 | 346.7413 | 1529.9206 | 1.233 | 23.0333 | 58.8604 | 165.5341 | 33640.7344 | 3.521 | RESM
b53a64bff446_TGS.las | RLA5 | OHMM | APPARENT RESISTIVITY FROM COMPUTED FOCUSING MODE 5 | 14413 | 295.0463 | 1326.6292 | 0.5096 | 21.3028 | 52.5369 | 143.29 | 32822.2344 | 3.521 | RESD
b53a64bff446_TGS.las | DEPT | F | 1 MEASURED DEPTH | 14939 | 6952.5 | 2156.3311 | 3218 | 5085.25 | 6952.5 | 8819.75 | 10687 | 0 | DEPTH
b555b3e1ae3e_TGS.las | DTSM | US/F | DELTA-T SHEAR | 2031 | 88.0133 | 6.0261 | 80.4008 | 84.4324 | 86.3014 | 89.1984 | 115.7871 | 69.9956 | DTSM
b555b3e1ae3e_TGS.las | DEPT | F |  | 6769 | 1703 | 977.0932 | 11 | 857 | 1703 | 2549 | 3395 | 0 | DEPTH
b555b3e1ae3e_TGS.las | DTCO | US/F | DELTA-T COMPRESSIONAL | 2031 | 49.975 | 4.5802 | 44.5339 | 47.3086 | 48.3558 | 50.6052 | 70.8153 | 69.9956 | DTCO
b555b3e1ae3e_TGS.las | HSGRD | GAPI | HNGS STANDARD GAMMA RAY FROM DENSITY LOG | 6435 | 23.8664 | 15.8123 | 1.2458 | 13.6794 | 19.6187 | 28.5429 | 123.2271 | 4.9343 | GR
b555b3e1ae3e_TGS.las | PEFZ | B/E | HRDD STANDARD RESOLUTION FORMATION PHOTOELECTRIC FACTOR | 5135 | 3.2492 | 0.31789 | 2.3442 | 3.0977 | 3.2461 | 3.424 | 4.6348 | 24.1395 | PE
b555b3e1ae3e_TGS.las | PXND | DEC | CROSSPLOT POROSITY FOR NEUTRON DENSITY | 5135 | 0.043786 | 0.024628 | -0.0068 | 0.0258 | 0.0387 | 0.0589 | 0.1618 | 24.1395 | NPHI
b555b3e1ae3e_TGS.las | DPHZ_LS | DEC | HGRD STANDARD RESOLUTION DENSITY POROSITY | 5135 | -0.037895 | 0.045751 | -0.1697 | -0.0681 | -0.0463 | -0.0205 | 0.134 | 24.1395 | DPHI
b555b3e1ae3e_TGS.las | HCALD | IN | HRCC CALIPER CALIBRATED FROM DENSITY LOG | 5135 | 8.6193 | 0.34846 | 7.6794 | 8.3875 | 8.5995 | 8.8652 | 9.5 | 24.1395
b555b3e1ae3e_TGS.las | NPHI_LS | DEC | NEUTRON POROSITY LIMESTONE | 1162 | 0.26071 | 0.12361 | 0.0473 | 0.16905 | 0.2211 | 0.32162 | 0.5708 | 82.8335 | NPHI
b555b3e1ae3e_TGS.las | RHOZ | G/C3 | HRDD STANDARD RESOLUTION FORMATION DENSITY | 5135 | 2.7719 | 0.073259 | 2.4921 | 2.7443 | 2.7854 | 2.8194 | 2.984 | 24.1395 | RHOB
b555b3e1ae3e_TGS.las | HDRA | G/C3 | HRDD SPINE AND RIBS DENSITY CORRECTION | 5135 | 0.0039167 | 0.0071638 | -0.0346 | 0.0004 | 0.0024 | 0.0054 | 0.1278 | 24.1395
b555b3e1ae3e_TGS.las | GRN | GAPI | GAMMA RAY FROM GRN LOG | 6713 | 40.5119 | 11.9816 | 15.7534 | 32.59 | 38.0468 | 45.0054 | 114.5051 | 0.8273 | GR
b555b3e1ae3e_TGS.las | TNPH_LS | DEC | THERMAL NEUTRON POROSITY [LIMESTONE] | 5221 | 0.05474 | 0.028921 | -0.0075 | 0.0342 | 0.0482 | 0.0712 | 0.2346 | 22.869 | NPHI
b555b3e1ae3e_TGS.las | NPHI_LS_1 | DEC | NEUTRON POROSITY LIMESTONE | 6738 | 0.11683 | 0.1291 | -0.0336 | 0.0458 | 0.0672 | 0.11388 | 0.5712 | 0.45797 | NPHI
b555b3e1ae3e_TGS.las | DT1 | US/F | DELTA-T SHEAR - LOWER DIPOLE | 2001 | 86.6021 | 6.1465 | 77.5961 | 82.9624 | 84.9706 | 87.599 | 114.6433 | 70.4388
b555b3e1ae3e_TGS.las | DT4S | US/F | DELTA-T SHEAR - MONOPOLE P & S | 2001 | 87.1402 | 6.3814 | 75.6813 | 83.4832 | 85.5631 | 88.1088 | 121.4626 | 70.4388
b555b3e1ae3e_TGS.las | DTST | US/F | DELTA-T STONELEY - MONOPOLE STONELEY | 2001 | 10.3289 | 5.1867 | 0 | 7.2897 | 8.557 | 11.2434 | 33.6964 | 70.4388
b555b3e1ae3e_TGS.las | DT4P | US/F | DELTA-T COMPRESSIONAL - MONOPOLE P & S | 2001 | 13.4986 | 4.9975 | 5.2456 | 10.599 | 11.933 | 14.0928 | 34.2445 | 70.4388 | DTCO
b555b3e1ae3e_TGS.las | DT2 | US/F | DELTA-T SHEAR - UPPER DIPOLE | 2001 | 323.7805 | 0.87201 | 319.5971 | 323.6247 | 323.8841 | 324.1251 | 326.4327 | 70.4388
b555b3e1ae3e_TGS.las | RLA3 | OHMM | APPARENT RESISTIVITY FROM COMPUTED FOCUSING MODE 3 | 5063 | 1404.8038 | 2193.7575 | 6.2094 | 241.1452 | 669.1333 | 1754.0167 | 35714.6914 | 25.2031 | RESM
b555b3e1ae3e_TGS.las | RLA4 | OHMM | APPARENT RESISTIVITY FROM COMPUTED FOCUSING MODE 4 | 5063 | 1597.8725 | 2527.6161 | 6.3033 | 270.3769 | 754.7412 | 1928.7133 | 36313.3008 | 25.2031 | RESM
b555b3e1ae3e_TGS.las | RLA5 | OHMM | APPARENT RESISTIVITY FROM COMPUTED FOCUSING MODE 5 | 5063 | 1820.7916 | 2917.3455 | 6.9401 | 306.3324 | 838.6065 | 2126.6809 | 43791.7422 | 25.2031 | RESD
b555b3e1ae3e_TGS.las | RXOZ | OHMM | INVADED FORMATION RESISTIVITY FILTERED AT 18 INCHES | 4705 | 752.2781 | 666.65 | 6.5293 | 173.9978 | 535.488 | 1221.3715 | 2116.8823 | 30.4919 | RXO
b58946a252aa_TGS.las | DTSM | US/F | DELTA-T SHEAR | 1517 | 111.1413 | 29.4972 | 80.0027 | 93.4344 | 98.9075 | 114.9953 | 214.1378 | 71.8082 | DTSM
b58946a252aa_TGS.las | DEPT | F | 1 MEASURED DEPTH | 5381 | 1355 | 776.7526 | 10 | 682.5 | 1355 | 2027.5 | 2700 | 0 | DEPTH
b58946a252aa_TGS.las | DTCO | US/F | DELTA-T COMPRESSIONAL | 1517 | 59.5637 | 12.801 | 45.7906 | 50.4675 | 54.4655 | 64.3158 | 99.6851 | 71.8082 | DTCO
b58946a252aa_TGS.las | GRD | GAPI | GAMMA RAY FROM DENSITY LOG | 5339 | 39.6898 | 23.5572 | 0.1101 | 21.8453 | 36.4739 | 52.0053 | 204.9322 | 0.78052 | GR
b58946a252aa_TGS.las | NPHI | DEC | NEUTRON POROSITY | 4917 | 0.22151 | 0.13013 | -0.0155 | 0.1311 | 0.2155 | 0.2893 | 0.5027 | 8.6229 | NPHI
b58946a252aa_TGS.las | PEF | B/E | PHOTOELECTRIC FACTOR | 3627 | 2.8558 | 0.85577 | 0.7568 | 2.5585 | 2.8601 | 3.2281 | 6.4457 | 32.5962 | PE
b58946a252aa_TGS.las | CALD | IN | CALIPER FROM DENSITY LOG | 3627 | 11.0208 | 4.1696 | 6.6917 | 7.7002 | 9.488 | 12.2125 | 22.2348 | 32.5962 | CALI
b58946a252aa_TGS.las | DPHI | DEC | DENSITY POROSITY | 3627 | 0.13947 | 0.17461 | -0.1859 | 0.0135 | 0.1243 | 0.2 | 0.5029 | 32.5962 | DPHI
b58946a252aa_TGS.las | DRHO | G/C3 | BULK DENSITY CORRECTION | 3627 | 0.0030894 | 0.013736 | -0.0489 | -0.0034 | 0.0003 | 0.0052 | 0.1478 | 32.5962
b58946a252aa_TGS.las | RHOB | G/C3 | BULK DENSITY | 3624 | 2.4127 | 0.44947 | 1.1139 | 2.3853 | 2.5056 | 2.6855 | 3.0107 | 32.6519 | RHOB
b61f13791419_TGS.las | DTSM | US/F | DELTA-T SHEAR | 11336 | 152.3795 | 36.5815 | 59.1772 | 126.1515 | 147.3995 | 169.6362 | 240.755 | 25.426 | DTSM
b61f13791419_TGS.las | DEPT | FT | Depth Curve | 15201 | 4760 | 2194.1475 | 960 | 2860 | 4760 | 6660 | 8560 | 0 | DEPTH
b61f13791419_TGS.las | CALD | IN | CALIPER FROM DENSITY LOG | 2950 | 9.3081 | 1.0574 | 8.2249 | 8.8439 | 8.9506 | 9.1634 | 17.9071 | 80.5934 | CALI
b61f13791419_TGS.las | CALI | IN | CALIPER | 3271 | 9.2504 | 1.0134 | 8.2911 | 8.8203 | 8.9222 | 9.1102 | 17.8328 | 78.4817 | CALI
b61f13791419_TGS.las | DPHZ_LS | DEC | HGRD STANDARD RESOLUTION DENSITY POROSITY | 3057 | 0.048618 | 0.067946 | -0.0996 | 0.0058 | 0.0293 | 0.084 | 0.3014 | 79.8895 | DPHI
b61f13791419_TGS.las | DTCO | US/F | DELTA-T COMPRESSIONAL | 10761 | 80.1904 | 14.0654 | 43.1943 | 71.4517 | 80.1424 | 87.558 | 137.0971 | 29.2086 | DTCO
b61f13791419_TGS.las | GRS | GAPI | GAMMA RAY FROM SONIC LOG | 11767 | 109.7666 | 38.8503 | 13.6592 | 77.9999 | 120.062 | 139.7177 | 300.2958 | 22.5906 | GR
b61f13791419_TGS.las | HDRA | G/C3 | HRDD SPINE AND RIBS DENSITY CORRECTION | 3071 | 0.039308 | 0.0751 | -0.0908 | 0.0037 | 0.0076 | 0.0331 | 0.6773 | 79.7974
b61f13791419_TGS.las | PEFZ | B/E | HRDD STANDARD RESOLUTION FORMATION PHOTOELECTRIC FACTOR | 3071 | 3.4214 | 0.857 | 1.1709 | 2.9792 | 3.4343 | 3.889 | 5.2552 | 79.7974 | PE
b61f13791419_TGS.las | RHOZ | G/C3 | HRDD STANDARD RESOLUTION FORMATION DENSITY | 3071 | 2.6247 | 0.13153 | 1.2274 | 2.5671 | 2.6605 | 2.7008 | 2.9842 | 79.7974 | RHOB
b61f13791419_TGS.las | SGRD | GAPI | SPECTROSCOPY GAMMA RAY FROM DENSITY LOG | 3775 | 46.4823 | 45.703 | 3.4636 | 17.352 | 30.397 | 52.2186 | 300.234 | 75.1661 | GR
b61f13791419_TGS.las | SPHI_LS | DEC | SONIC POROSITY (LS) FROM SONIC LOG | 10627 | 0.22828 | 0.094873 | -0.0294 | 0.1694 | 0.2303 | 0.2817 | 0.4528 | 30.0901
b61f13791419_TGS.las | TEND | LBF | DIFFERENTIAL TENSION FROM DENSITY LOG | 3164 | 5656.202 | 233.2975 | 2705.714 | 5549.763 | 5664.0945 | 5790.0585 | 6306.789 | 79.1856
b61f13791419_TGS.las | TENS | LB | TENSION FROM SONIC LOG | 11827 | 2709.982 | 534.3565 | 1521.2433 | 2252.3155 | 2742.0053 | 3142.7481 | 4453.3802 | 22.1959
b61f13791419_TGS.las | TNPH_LS | DEC | THERMAL NEUTRON POROSITY [LIMESTONE] | 3099 | 0.081358 | 0.09711 | -0.0114 | 0.01425 | 0.0349 | 0.1391 | 0.6986 | 79.6132 | NPHI
b757a79fd1b4_TGS.las | DTSM | US/F | DELTA-T SHEAR | 14779 | 60.938 | 14.82 | -0.0214 | 50.9586 | 60.023 | 70.1701 | 100.1226 | 40.7251 | DTSM
b757a79fd1b4_TGS.las | DEPT | F |  | 24933 | 6451 | 3598.8407 | 218 | 3334.5 | 6451 | 9567.5 | 12684 | 0 | DEPTH
b757a79fd1b4_TGS.las | HCAL_2 | IN | HRCC CALIPER CALIBRATED | 14967 | 14.2265 | 1.4155 | 11.3582 | 13.2672 | 13.8241 | 14.617 | 24.4051 | 39.9711 | CALI
b757a79fd1b4_TGS.las | HCAL_1 | IN | HRCC CAL CALIBRATED | 14967 | 14.0622 | 1.4223 | 11.2363 | 13.0732 | 13.685 | 14.4675 | 24.221 | 39.9711 | CALI
b757a79fd1b4_TGS.las | HSGRD | GAPI | HNGS STANDARD GAMMA RAY FROM DENSITY LOG | 24779 | 49.5469 | 39.2498 | 0.5125 | 9.6197 | 50.9735 | 77.1995 | 200.2275 | 0.61766 | GR
b757a79fd1b4_TGS.las | HCGRD | GAPI | HNGS COMPUTED GAMMA RAY FROM DENSITY LOG | 24775 | 31.3669 | 23.5945 | 0.0587 | 6.5084 | 34.3973 | 51.2933 | 112.8316 | 0.6337 | GR
b757a79fd1b4_TGS.las | APLC_LS | DEC | APS NEAR/ARRAY CORRECTED LIMESTONE POROSITY | 24686 | 0.25331 | 0.22853 | -0.1006 | 0.1015 | 0.15795 | 0.3329 | 1.3165 | 0.99065 | NPHI
b757a79fd1b4_TGS.las | HCALD | IN | HRCC CALIPER CALIBRATED FROM DENSITY LOG | 14967 | 14.1702 | 1.4227 | 11.1676 | 13.2079 | 13.7692 | 14.5806 | 24.3164 | 39.9711
b757a79fd1b4_TGS.las | DPHZ_LS | DEC | HGRD STANDARD RESOLUTION DENSITY POROSITY | 14945 | 0.11607 | 0.074647 | -0.0839 | 0.0727 | 0.1042 | 0.1449 | 0.7013 | 40.0594 | DPHI
b757a79fd1b4_TGS.las | TEND | LB | TENSION FROM DENSITY LOG | 14985 | 3510.1861 | 495.4867 | 2557.8643 | 3094.2795 | 3592.5527 | 3872.2644 | 4627.394 | 39.8989
b757a79fd1b4_TGS.las | HSGRS | GAPI | HNGS STANDARD GAMMA RAY FROM SONIC LOG | 14875 | 65.4657 | 25.6005 | 11.0972 | 47.5705 | 61.7682 | 80.329 | 201.2926 | 40.3401 | GR
b757a79fd1b4_TGS.las | HCGRS | GAPI | CORRECTED GAMMA RAY FROM SONIC LOG | 14875 | 39.2448 | 13.2582 | 2.6155 | 32.2294 | 39.6388 | 47.1476 | 109.0225 | 40.3401 | GR
b757a79fd1b4_TGS.las | SPHI_LS | DEC | SONIC POROSITY [LIMESTONE] | 14905 | 0.16931 | 0.07521 | -0.0075 | 0.1194 | 0.1627 | 0.2098 | 0.6997 | 40.2198
b757a79fd1b4_TGS.las | TENS | LB | TENSION FROM SONIC LOG | 14997 | 3596.5026 | 490.8258 | 2669.6536 | 3174.332 | 3669.1643 | 3966.5676 | 4529.8799 | 39.8508
b757a79fd1b4_TGS.las | RLA5 | OHMM | APPARENT RESISTIVITY FROM COMPUTED FOCUSING MODE 5 | 14922 | 139.4695 | 389.7752 | 0.8246 | 8.4642 | 31.5101 | 86.2118 | 5309.0034 | 40.1516 | RESD
b757a79fd1b4_TGS.las | RXOZ | OHMM | INVADED FORMATION RESISTIVITY FILTERED AT 18 INCHES | 14967 | 59.1839 | 109.0305 | 0.1961 | 5.0232 | 17.4726 | 55.0112 | 1006.5018 | 39.9711 | RXO
b757a79fd1b4_TGS.las | PEFZ | B/E | HRDD STANDARD RESOLUTION FORMATION PHOTOELECTRIC FACTOR | 14969 | 3.4227 | 0.6565 | 2.2362 | 2.9394 | 3.2481 | 3.7488 | 9.2237 | 39.9631 | PE
b757a79fd1b4_TGS.las | HDRA | G/C3 | HRDD SPINE AND RIBS DENSITY CORRECTION | 14946 | 0.1246 | 0.027743 | -0.052 | 0.1256 | 0.1305 | 0.1345 | 0.1957 | 40.0553
b757a79fd1b4_TGS.las | RHOZ | G/C3 | HRDD STANDARD RESOLUTION FORMATION DENSITY | 14967 | 2.521 | 0.13548 | 1.1619 | 2.4771 | 2.5429 | 2.5939 | 2.8455 | 39.9711 | RHOB
b757a79fd1b4_TGS.las | DTCO | US/F | DELTA-T COMPRESSIONAL | 14862 | 71.5151 | 10.8665 | 46.434 | 64.4753 | 70.5855 | 77.2546 | 160.0434 | 40.3923 | DTCO
b757a79fd1b4_TGS.las | RLA4 | OHMM | APPARENT RESISTIVITY FROM COMPUTED FOCUSING MODE 4 | 14922 | 88.1166 | 173.2948 | 0.8153 | 7.7433 | 27.5946 | 76.5466 | 1935.4716 | 40.1516 | RESM
b838bb38e2c2_TGS.las | DTSM | US/F | SHEAR-WAVE INTERVAL TRANSIT TIME DELTA-T | 19679 | 127.0265 | 17.9562 | 74.4731 | 112.9788 | 128.3233 | 141.8351 | 163.7886 | 12.2218 | DTSM
b838bb38e2c2_TGS.las | AST10 | OHMM | 10-IN. RESISTIVITY, 2-FT RESOLUTION | 991 | 2.3514 | 0.88677 | 1.2299 | 1.9169 | 2.2329 | 2.4454 | 13.4769 | 95.5796 | RXO
b838bb38e2c2_TGS.las | AST30 | OHMM | 30-IN. RESISTIVITY, 2-FT RESOLUTION | 991 | 2.4232 | 0.79288 | 1.3243 | 2.005 | 2.312 | 2.5189 | 10.7164 | 95.5796 | RESM
b838bb38e2c2_TGS.las | AST90 | OHMM | 90-IN. RESISTIVITY, 2-FT RESOLUTION | 991 | 2.5965 | 0.84838 | 1.3104 | 2.1541 | 2.5358 | 2.7344 | 11.9124 | 95.5796 | RESD
b838bb38e2c2_TGS.las | HCAL | IN | HILT CALIPER | 10740 | 8.3597 | 0.8406 | 7.5245 | 8.0784 | 8.1922 | 8.37 | 21.9337 | 52.0942 | CALI
b838bb38e2c2_TGS.las | PEFZ | B/E | HILT PHOTOELECTRIC FACTOR | 10736 | 3.8566 | 0.3936 | 2.0736 | 3.6476 | 3.8251 | 4.0748 | 6.0603 | 52.112 | PE
b838bb38e2c2_TGS.las | HDRA | G/C3 | DELTA RHO HIP TOOL | 10737 | 0.043263 | 0.055954 | -0.0264 | 0.0025 | 0.0171 | 0.0683 | 0.25 | 52.1076
b838bb38e2c2_TGS.las | RHOZ | G/C3 | HILT BULK DENSITY | 10698 | 2.6092 | 0.097406 | 1.604 | 2.602 | 2.6308 | 2.6515 | 2.7985 | 52.2815 | RHOB
b838bb38e2c2_TGS.las | NPHI | DEC | NEUTRON POROSITY LIMESTONE | 10710 | 0.25628 | 0.060201 | 0.0537 | 0.2231 | 0.2589 | 0.2907 | 0.6395 | 52.228 | NPHI
b838bb38e2c2_TGS.las | DPHZ | DEC | DENSITY POROSITY LIMESTONE | 10695 | 0.057178 | 0.045644 | -0.0509 | 0.03395 | 0.0463 | 0.0633 | 0.3 | 52.2949 | DPHI
b838bb38e2c2_TGS.las | DTCO | US/F | COMPRESSIONAL-WAVE INTERVAL TRANSIT TIME ACAUSTIC SLOWNESS | 20444 | 73.5851 | 14.5579 | 40 | 64.0586 | 74.6844 | 79.96 | 162.4886 | 8.8095 | DTCO
b838bb38e2c2_TGS.las | GRR | GAPI | GAMMA RAY FROM RESISTIVITY | 22175 | 89.0303 | 40.2546 | 5.3899 | 55.5301 | 102.4977 | 116.4658 | 300 | 1.0884 | GR
b838bb38e2c2_TGS.las | SPR | MV | SPONTANEOUS POTENTIAL FROM RES. | 21619 | -27.6767 | 28.7535 | -132.9224 | -47.3494 | -17.5088 | -6.2216 | 33.1281 | 3.5684
b838bb38e2c2_TGS.las | AFCO | MMHO | 60-IN CONDUCTIVITY, 4-FT RESOLUTION | 21478 | 174.7757 | 186.0926 | 0 | 77.7651 | 120.8575 | 186.0149 | 1000 | 4.1973 | RESD
b838bb38e2c2_TGS.las | AT20 | OHMM | 20-IN. RESISTIVITY, 2-FT RESOLUTION | 11053 | 12.2286 | 12.7703 | 0.9654 | 6.3192 | 8.7787 | 13.2286 | 309.2618 | 50.6981 | RESM
b838bb38e2c2_TGS.las | AT30 | OHMM | 30-IN. RESISTIVITY, 2-FT RESOLUTION | 11053 | 11.3395 | 9.4079 | 1.1976 | 6.1663 | 8.6026 | 12.8085 | 160.3583 | 50.6981 | RESM
b838bb38e2c2_TGS.las | AT60 | OHMM |  | 11053 | 11.0719 | 8.8467 | 1.2061 | 6.0204 | 8.5766 | 12.628 | 153.8891 | 50.6981 | RESD
b838bb38e2c2_TGS.las | AF20 | OHMM | 20-IN. RESTIVITY , 4-FT RESOLUTION | 20672 | 14.3177 | 22.121 | 0.104 | 5.9947 | 8.7545 | 14.494 | 406.9473 | 7.7925 | RESM
b838bb38e2c2_TGS.las | AF60 | OHMM | 60-IN. RESISTIVITY, 4-FT RESOLUTION | 20672 | 14.3192 | 30.3396 | 0.0779 | 5.8921 | 8.519 | 13.3025 | 514.5925 | 7.7925 | RESD
b838bb38e2c2_TGS.las | DEPT | F |  | 22419 | 8002.5 | 3235.9761 | 2398 | 5200.25 | 8002.5 | 10804.75 | 13607 | 0 | DEPTH
b8940cd011a1_TGS.las | DTSM | US/F | DELTA-T SHEAR | 4801 | 117.9168 | 17.9272 | 75.069 | 103.8976 | 116.9001 | 130.1631 | 160.936 | 52.3946 | DTSM
b8940cd011a1_TGS.las | DEPT | FT |  | 10085 | 2593 | 1455.7165 | 72 | 1332.5 | 2593 | 3853.5 | 5114 | 0 | DEPTH
b8940cd011a1_TGS.las | CAL1R | IN | CALIPER 1 FROM RESISTIVITY LOG | 5949 | 10.3451 | 1.7688 | 7.4713 | 8.728 | 10.4098 | 11.5864 | 17.0907 | 41.0114 | CALI
b8940cd011a1_TGS.las | CALD | IN | CALIPER FROM DENSITY LOG | 4409 | 9.3351 | 1.6099 | 6.1474 | 8.3067 | 8.9678 | 10.1663 | 22.6067 | 56.2816 | CALI
b8940cd011a1_TGS.las | CALSR | IN | MICRO RESISTIVITY CALIPER FROM RESISTIVITY | 4905 | 10.3063 | 1.8722 | 6.0465 | 8.7454 | 10.1676 | 11.5666 | 17.6693 | 51.3634 | CALI
b8940cd011a1_TGS.las | CGRD | GAPI | CORRECTED GAMMA RAY FROM DENSITY LOG | 4281 | 21.9354 | 13.6164 | 0.0747 | 10.4454 | 19.0697 | 31.6495 | 100.0265 | 57.5508 | GR
b8940cd011a1_TGS.las | DPHI_LS | DEC | DENSITY POROSITY LIMESTONE | 4408 | 0.20678 | 0.2403 | -0.245 | 2.5e-05 | 0.18425 | 0.40815 | 0.7007 | 56.2915 | DPHI
b8940cd011a1_TGS.las | DRHO | G/C3 | BULK DENSITY CORRECTION | 4409 | 0.025355 | 0.027107 | -0.0417 | 0.0079 | 0.014 | 0.035 | 0.1445 | 56.2816
b8940cd011a1_TGS.las | DT | US/F | DELTA-T (INTERVAL TRANSIT TIME) | 4770 | 68.4936 | 13.7489 | 19.3471 | 59.4912 | 67.7331 | 74.8505 | 160.0826 | 52.702 | DTCO
b8940cd011a1_TGS.las | DTCO | US/F | DELTA-T COMPRESSIONAL | 4771 | 67.9493 | 13.8958 | 32.8037 | 58.8701 | 66.7482 | 74.1919 | 159.8667 | 52.6921 | DTCO
b8940cd011a1_TGS.las | DTCO_1 | US/F | DELTA-T COMPRESSIONAL | 4801 | 66.4805 | 13.9072 | 44.4215 | 57.2403 | 65.3188 | 72.8144 | 160.5643 | 52.3946 | DTCO
b8940cd011a1_TGS.las | DTRP | US/F | DELTA-T COMPRESSIONAL, RECEIVER ARRAY - MONOPOLE P & S | 4801 | 68.5912 | 13.1569 | 43.4249 | 59.8817 | 67.7256 | 74.9263 | 143.2288 | 52.3946 | DTCO
b8940cd011a1_TGS.las | DTRS | US/F | DELTA-T SHEAR, RECEIVER ARRAY - MONOPOLE P & S | 4801 | 119.4216 | 17.6146 | 77.1302 | 105.563 | 118.4263 | 131.5176 | 159.8361 | 52.3946
b8940cd011a1_TGS.las | ENPH_LS | DEC | EPITHERMAL NEUTRON POROSITY (LIMESTONE) | 4371 | 0.1507 | 0.14267 | -0.0156 | 0.03905 | 0.1085 | 0.2327 | 0.7007 | 56.6584 | NPHI
b8940cd011a1_TGS.las | GRR | GAPI | GAMMA RAY FROM RESISTIVITY LOG | 5969 | 26.8526 | 16.9657 | 1.0027 | 12.2775 | 24.242 | 39.8377 | 149.016 | 40.8131 | GR
b8940cd011a1_TGS.las | LLD | OHMM | LATEROLOG DEEP RESISTIVITY | 4881 | 1805.3785 | 6571.7967 | 0.9813 | 16.7241 | 59.1738 | 247.0886 | 76754.8294 | 51.6014 | RESD
b8940cd011a1_TGS.las | LLS | OHMM | LATEROLOG SHALLOW RESISTIVITY | 4881 | 478.6909 | 2453.2422 | 0.253 | 13.2818 | 46.7976 | 179.0335 | 52899.192 | 51.6014 | RESM
b8940cd011a1_TGS.las | MSFL | OHMM | MICRO SPHERICALLY FOCUSED RESISTIVITY | 4907 | 152.1915 | 395.0172 | 0.1923 | 1.2325 | 8.3459 | 56.6091 | 2027.2642 | 51.3436 | RXO
b8940cd011a1_TGS.las | PEF | B/E | PHOTOELECTRIC FACTOR | 4409 | 3.2675 | 0.74114 | 0.9702 | 2.8332 | 3.0417 | 3.5487 | 6.4588 | 56.2816 | PE
b8940cd011a1_TGS.las | RHOB | G/C3 | BULK DENSITY | 4381 | 2.3749 | 0.39506 | 1.2021 | 2.013 | 2.417 | 2.7282 | 2.9961 | 56.5592 | RHOB
b8940cd011a1_TGS.las | SGRDD | GAPI | SPECTROSCOPY GAMMA RAY FROM DENSITY LOG | 9901 | 38.7433 | 20.1641 | 2.3622 | 21.0726 | 40.64 | 55.3502 | 174.9878 | 1.8245 | GR
b8940cd011a1_TGS.las | SPHI_LS | DEC | SONIC POROSITY [LIMESTONE] | 4771 | 0.14872 | 0.096156 | -0.0285 | 0.08515 | 0.1432 | 0.1931 | 0.6987 | 52.6921
b8940cd011a1_TGS.las | TEND | LB | TENSION FROM DENSITY LOG | 5973 | 2138.5458 | 239.5535 | 1246.2142 | 1962.248 | 2105.9544 | 2326.6119 | 3019.0197 | 40.7734
b8940cd011a1_TGS.las | TENR | LB | TENSION FROM RESISTIVITY LOG | 5971 | 2194.6473 | 253.5573 | 1593.6774 | 1980.9686 | 2158.82 | 2378.2555 | 2897.0481 | 40.7933
b8940cd011a1_TGS.las | TENS | N/A | TENSION FROM SONIC LOG | 4891 | 2306.6796 | 231.5122 | 1559.8778 | 2129.7834 | 2265.1391 | 2477.4628 | 2933.0778 | 51.5022
b8940cd011a1_TGS.las | TNPH_LS | DEC | THERMAL NEUTRON POROSITY [LIMESTONE] | 9971 | 0.16222 | 0.11036 | -0.0291 | 0.0573 | 0.1714 | 0.2553 | 0.5144 | 1.1304 | NPHI
b8940cd011a1_TGS.las | VPVS | VPVS | COMPRESSIONAL TO SHEAR VELOCITY RATIO | 4721 | 1.805 | 0.12153 | 1.2504 | 1.7394 | 1.8198 | 1.8765 | 2.1188 | 53.1879
b8fbeeb97254_TGS.las | DTSM | US/F | DELTA-T SHEAR | 15597 | 148.7364 | 36.3198 | 60.8498 | 123.5925 | 140.0764 | 163.4316 | 240.6438 | 4.9369 | DTSM
b8fbeeb97254_TGS.las | AT10 | OHMM | ARRAY INDUCTION TWO FOOT RESISTIVITY A10 | 15673 | 3.8822 | 3.3983 | 0.2673 | 1.6962 | 3.2739 | 4.8912 | 42.8847 | 4.4737 | RXO
b8fbeeb97254_TGS.las | AT20 | OHMM | ARRAY INDUCTION TWO FOOT RESISTIVITY A20 | 15672 | 7.3237 | 16.3236 | 0.3145 | 2.0971 | 4.3731 | 7.4506 | 445.1988 | 4.4798 | RESM
b8fbeeb97254_TGS.las | AT30 | OHMM | ARRAY INDUCTION TWO FOOT RESISTIVITY A30 | 15673 | 9.4112 | 26.7773 | 0.3465 | 2.3038 | 4.8233 | 8.1579 | 897.2937 | 4.4737 | RESM
b8fbeeb97254_TGS.las | AT60 | OHMM | ARRAY INDUCTION TWO FOOT RESISTIVITY A60 | 15673 | 19.7013 | 130.3325 | 0.3881 | 2.6377 | 5.3486 | 8.9839 | 1992.4835 | 4.4737 | RESD
b8fbeeb97254_TGS.las | AT90 | OHMM | ARRAY INDUCTION TWO FOOT RESISTIVITY A90 | 15673 | 13.0323 | 67.8606 | 0.399 | 2.7389 | 5.4676 | 8.728 | 1847.5066 | 4.4737 | RESD
b8fbeeb97254_TGS.las | DPHZ_LS | DEC | HGRD STANDARD RESOLUTION DENSITY POROSITY | 15103 | 0.097327 | 0.081151 | -0.1011 | 0.0427 | 0.0782 | 0.1441 | 0.3012 | 7.9478 | DPHI
b8fbeeb97254_TGS.las | DTCO | US/F | DELTA-T COMPRESSIONAL | 15008 | 78.6865 | 13.2062 | 44.5597 | 70.1823 | 77.0305 | 86.0236 | 135.5006 | 8.5268 | DTCO
b8fbeeb97254_TGS.las | ECGRD | GAPI | ENVIRONMENTALLY CORRECTED GAMMA RAY FROM DENSITY LOG | 16141 | 96.021 | 29.1324 | 13.1512 | 75.3133 | 103.1398 | 118.3315 | 252.5511 | 1.6213 | GR
b8fbeeb97254_TGS.las | HCALD | IN | HRCC CALIPER CALIBRATED FROM DENSITY LOG | 15511 | 12.8878 | 1.2243 | 10.6433 | 12.1222 | 12.4405 | 13.248 | 23.2837 | 5.4611
b8fbeeb97254_TGS.las | HCALS | IN | HRCC CALIPER CALIBRATED FROM SONIC LOG | 15561 | 12.8958 | 1.231 | 9.9416 | 12.1389 | 12.4497 | 13.2392 | 23.2915 | 5.1563 | CALI
b8fbeeb97254_TGS.las | HDRA | G/C3 | HRDD SPINE AND RIBS DENSITY CORRECTION | 15511 | 0.07521 | 0.056796 | -0.055 | 0.0169 | 0.0787 | 0.1203 | 0.4068 | 5.4611
b8fbeeb97254_TGS.las | PEFZ | B/E | HRDD STANDARD RESOLUTION FORMATION PHOTOELECTRIC FACTOR | 15511 | 3.9845 | 0.75769 | 2.036 | 3.5042 | 3.9347 | 4.4069 | 7.6785 | 5.4611 | PE
b8fbeeb97254_TGS.las | RHOZ | G/C3 | HRDD STANDARD RESOLUTION FORMATION DENSITY | 15511 | 2.5369 | 0.18444 | 1.6743 | 2.4518 | 2.5735 | 2.6366 | 4.1088 | 5.4611 | RHOB
b8fbeeb97254_TGS.las | SPHI_LS | DEC | SONIC POROSITY [LIMESTONE] | 13762 | 0.22835 | 0.068051 | 0.0072 | 0.1799 | 0.24405 | 0.2903 | 0.3019 | 16.1212
b8fbeeb97254_TGS.las | SPR | MV | SPONTANEOUS POTENTIAL FROM RESISTIVITY LOG | 15689 | -181.5202 | 111.4918 | -349.4908 | -269.1658 | -250.2963 | -36.9675 | 4.8493 | 4.3762
b8fbeeb97254_TGS.las | TEND | LBF | TENSION FROM DENSITY LOG | 15737 | 4365.0644 | 786.6175 | 2130.8126 | 3739.3546 | 4446.8162 | 5031.2049 | 6011.0444 | 4.0836
b8fbeeb97254_TGS.las | TENR | LB | TENSION FROM RESISTIVITY LOG | 15689 | 4342.5921 | 788.1138 | 2558.9966 | 3684.924 | 4419.0824 | 5018.8318 | 5985.067 | 4.3762
b8fbeeb97254_TGS.las | TENS | LBF | TENSION FROM SONIC LOG | 15739 | 4354.6606 | 789.3343 | 1958.0169 | 3707.7263 | 4422.3914 | 5044.7531 | 5920.2287 | 4.0714
b8fbeeb97254_TGS.las | TNPH_LS | DEC | THERMAL NEUTRON POROSITY [LIMESTONE] | 15499 | 0.24157 | 0.12292 | -0.0333 | 0.1549 | 0.24 | 0.3076 | 0.7008 | 5.5342 | NPHI
b8fbeeb97254_TGS.las | DEPT | FT |  | 16407 | 5263.5 | 2368.2186 | 1162 | 3212.75 | 5263.5 | 7314.25 | 9365 | 0 | DEPTH
b9a6d892a542_TGS.las | DTSM | US/F | Delta-T Shear Measurement | 3619 | 123.8652 | 23.6184 | 79.2216 | 109.1686 | 121.9508 | 132.011 | 193.9813 | 78.1224 | DTSM
b9a6d892a542_TGS.las | DEPT | F |  | 16542 | 8745.25 | 2387.7042 | 4610 | 6677.625 | 8745.25 | 10812.875 | 12880.5 | 0 | DEPTH
b9a6d892a542_TGS.las | SFLU | OHMM | SPHERICALLY FOCUSED LOG UNAVERAGED RESISTIVITY | 16458 | 20.6176 | 51.8241 | 1.0788 | 6.9299 | 10.248 | 17.056 | 1911.8795 | 0.5078 | RXO
b9a6d892a542_TGS.las | ILD | OHMM | INDUCTION LOG DEEP | 16463 | 15.6274 | 75.5133 | 0.9172 | 5.8495 | 8.2693 | 12.2936 | 2000 | 0.47757 | RESD
b9a6d892a542_TGS.las | ILM | OHMM | INDUCTION LOG MEDIUM | 16455 | 14.0669 | 52.0802 | 1.0984 | 5.5623 | 8.0111 | 12.4029 | 2000 | 0.52593 | RESM
b9a6d892a542_TGS.las | SPR | MV | SPONTANEOUS POTENTIAL FROM RES. LOG | 16464 | -34.9568 | 12.112 | -113.586 | -38.1754 | -33.8281 | -28.5291 | -13.5423 | 0.47153
b9a6d892a542_TGS.las | GRR | GAPI | GAMMA RAY FROM RES. LOG | 16542 | 92.117 | 25.5097 | 14.8486 | 78.4138 | 96.6782 | 108.6748 | 300 | 0 | GR
b9a6d892a542_TGS.las | CALD | IN | CALIPER FROM DENSITY LOG | 5829 | 9.6032 | 1.4856 | 2.1777 | 8.5149 | 9.3149 | 10.2592 | 17.4604 | 64.7624 | CALI
b9a6d892a542_TGS.las | RHOB | G/C3 | BULK DENSITY | 5848 | 2.537 | 0.19821 | 1.4671 | 2.4761 | 2.6079 | 2.6732 | 2.7836 | 64.6476 | RHOB
b9a6d892a542_TGS.las | DRHO | G/C3 | DENSITY CORRECTION | 5847 | 0.0007567 | 0.02808 | -0.1391 | -0.0153 | -0.0071 | 0.0079 | 0.1705 | 64.6536
b9a6d892a542_TGS.las | NPHI | DEC | NEUTRON POROSITY LIMESTONE | 5385 | 0.20811 | 0.10296 | 0.0059 | 0.1344 | 0.1975 | 0.2793 | 0.6087 | 67.4465 | NPHI
b9a6d892a542_TGS.las | DPHI | DEC | DENSITY POROSITY LIMESTONE | 5781 | 0.10384 | 0.11822 | -0.0416 | 0.0205 | 0.0607 | 0.1452 | 0.7 | 65.0526 | DPHI
b9a6d892a542_TGS.las | NPHI1 | DEC | NEUTRON POROSITY LIMESTONE | 3577 | 0.15933 | 0.089489 | 0.0103 | 0.099 | 0.1452 | 0.1907 | 0.4775 | 78.3763 | NPHI
b9a6d892a542_TGS.las | DTCO | US/F | COMPRESSIONAL-WAVE INTERVAL TRANSIT TIME ACOUSTIC SLOWNESS | 3615 | 69.2695 | 9.5944 | 50.2646 | 64.1591 | 70.3232 | 73.9682 | 100.7465 | 78.1465 | DTCO
ba74c8879e3e_TGS.las | DTSM | US/F | DELTA-T SHEAR | 15714 | 128.5298 | 20.8736 | 69.3971 | 116.0625 | 124.0578 | 139.5611 | 182.01 | 1.176 | DTSM
ba74c8879e3e_TGS.las | GRR | GAPI | GAMMA RAY FROM RESISTIVITY LOG | 15583 | 60.1526 | 38.2552 | 5.367 | 25.1519 | 53.4251 | 93.3149 | 221.8431 | 1.9999 | GR
ba74c8879e3e_TGS.las | TENR | LB | TENSION FROM RESISTIVITY LOG | 14859 | 2818.5105 | 1998.5047 | 529.1017 | 1647.8636 | 2233.6953 | 5879.8476 | 6316.2393 | 6.553
ba74c8879e3e_TGS.las | SPR | MV | SPONTANEOUS POTENTIAL FROM RESISTIVITY LOG | 14713 | -2.1813 | 21.6628 | -49.0135 | -13.8687 | -3.4644 | 4.3281 | 122.9557 | 7.4712
ba74c8879e3e_TGS.las | LLS | OHMM | LATEROLOG SHALLOW RESISTIVITY | 7301 | 99.7754 | 176.7632 | 0.1984 | 7.7343 | 25.1595 | 90.6609 | 1651.509 | 54.0846 | RESM
ba74c8879e3e_TGS.las | LLD | OHMM | LATEROLOG DEEP RESISTIVITY | 7301 | 1472.6731 | 4381.585 | 0.2056 | 13.1827 | 60.0621 | 491.9646 | 49862.2695 | 54.0846 | RESD
ba74c8879e3e_TGS.las | SFLU | OHMM | SHALLOW FOCUSED RESISTIVITY (UNAVERAGED) | 7405 | 35.9477 | 74.7893 | 1.8689 | 9.9476 | 19.059 | 34.5555 | 1650.4976 | 53.4306 | RXO
ba74c8879e3e_TGS.las | ILD | OHMM | INDUCTION DEEP RESISTIVITY | 7405 | 21.8977 | 47.8296 | 0.6892 | 8.4366 | 14.62 | 22.9615 | 2006.0652 | 53.4306 | RESD
ba74c8879e3e_TGS.las | ILM | OHMM | INDUCTION MEDIUM RESISTIVITY | 7405 | 27.3197 | 67.0088 | 1.381 | 8.9159 | 15.3754 | 25.4154 | 2065.1604 | 53.4306 | RESM
ba74c8879e3e_TGS.las | CGR | GAPI | CORRECTED GAMMA RAY | 7757 | 57.001 | 19.9845 | -2.4083 | 45.4064 | 60.4021 | 71.6074 | 129.1115 | 51.2169 | GR
ba74c8879e3e_TGS.las | SGR | GAPI | SPECTROSCOPY GAMMA RAY | 7757 | 89.8685 | 30.6894 | 11.6285 | 68.5439 | 94.4081 | 113.1915 | 220.7618 | 51.2169 | GR
ba74c8879e3e_TGS.las | DRHO | G/C3 | BULK DENSITY CORRECTION | 7413 | 0.0078096 | 0.035191 | -0.0527 | -0.0039 | 0.0001 | 0.0049 | 0.3857 | 53.3803
ba74c8879e3e_TGS.las | RHOB | G/C3 | BULK DENSITY | 7413 | 2.5187 | 0.093386 | 1.3333 | 2.4885 | 2.5272 | 2.567 | 2.8734 | 53.3803 | RHOB
ba74c8879e3e_TGS.las | CALD | IN | CALIPER FROM DENSITY LOG | 7413 | 9.1213 | 0.58655 | 7.3448 | 8.7073 | 8.9811 | 9.4472 | 14.6233 | 53.3803 | CALI
ba74c8879e3e_TGS.las | TEND | LB | TENSION FROM DENSITY LOG | 7437 | 12630.6587 | 364.9501 | 11999.0459 | 12316.8906 | 12645.0645 | 12939.2119 | 13378.7627 | 53.2294
ba74c8879e3e_TGS.las | NPHI_LS | DEC | NEUTRON POROSITY LIMESTONE | 7777 | 0.19066 | 0.059496 | 0.0209 | 0.1555 | 0.1888 | 0.2287 | 0.476 | 51.0911 | NPHI
ba74c8879e3e_TGS.las | PEF | B/E | PHOTOELECTRIC FACTOR | 7413 | 3.0081 | 0.58899 | 1.3702 | 2.6984 | 2.9272 | 3.1821 | 10.0205 | 53.3803 | PE
ba74c8879e3e_TGS.las | DPHI_LS | DEC | DENSITY POROSITY LIMESTONE | 7413 | 0.11147 | 0.053983 | -0.0955 | 0.0835 | 0.1068 | 0.1293 | 0.7008 | 53.3803 | DPHI
ba74c8879e3e_TGS.las | DTCO | US/F | DELTA-T COMPRESSIONAL | 15713 | 71.9946 | 10.9926 | 40.7985 | 65.6175 | 70.8669 | 77.6896 | 130.9073 | 1.1823 | DTCO
ba74c8879e3e_TGS.las | GRS | GAPI | GAMMA RAY FROM SONIC LOG | 15688 | 55.7895 | 36.4736 | 5.0153 | 22.5035 | 49.0645 | 88.1214 | 199.0771 | 1.3395 | GR
ba74c8879e3e_TGS.las | DTST | US/F | DELTA-T STONELEY - MONOPOLE STONELEY | 15536 | 208.9467 | 12.8687 | 90.3927 | 199.8453 | 204.0909 | 217.0853 | 240.2456 | 2.2955
ba74c8879e3e_TGS.las | DEPT | F |  | 15901 | 4000 | 2295.1838 | 25 | 2012.5 | 4000 | 5987.5 | 7975 | 0 | DEPTH
bae924c8fe1e_TGS.las | DTSM | US/F | DELTA-T SHEAR | 12567 | 112.7087 | 12.8236 | 85.8758 | 103.4256 | 109.088 | 121.1428 | 160.557 | 54.9263 | DTSM
bae924c8fe1e_TGS.las | DEPT | FT |  | 27881 | 7170 | 4024.3479 | 200 | 3685 | 7170 | 10655 | 14140 | 0 | DEPTH
bae924c8fe1e_TGS.las | DPHZ_LS | DEC | HGRD STANDARD RESOLUTION DENSITY POROSITY | 6343 | 0.072169 | 0.032858 | -0.0856 | 0.0531 | 0.0711 | 0.0942 | 0.2114 | 77.2497 | DPHI
bae924c8fe1e_TGS.las | DTCO | US/F | DELTA-T COMPRESSIONAL | 12567 | 64.1476 | 9.6231 | 48.2345 | 56.1257 | 61.197 | 69.8407 | 98.7286 | 54.9263 | DTCO
bae924c8fe1e_TGS.las | GR_EDTC | GAPI | GAMMA RAY | 12520 | 58.099 | 27.0957 | 14.9316 | 36.4105 | 50.3128 | 78.1686 | 190.2674 | 55.0949 | GR
bae924c8fe1e_TGS.las | HCAL | IN | HRCC CALIPER CALIBRATED | 6343 | 8.3825 | 0.36496 | 8.1559 | 8.3106 | 8.3512 | 8.3769 | 12.6519 | 77.2497 | CALI
bae924c8fe1e_TGS.las | HCAL_1 | IN | HRCC CAL CALIBRATED | 6343 | 9.0156 | 0.40564 | 8.8151 | 8.9493 | 8.9816 | 9.0034 | 13.7955 | 77.2497 | CALI
bae924c8fe1e_TGS.las | HCALD | IN | HRCC CALIPER CALIBRATED FROM DENSITY LOG | 6343 | 8.4071 | 0.36132 | 8.0805 | 8.3483 | 8.3775 | 8.4091 | 12.6594 | 77.2497
bae924c8fe1e_TGS.las | HCGRD | GAPI | HNGS COMPUTED GAMMA RAY FROM DENSITY LOG | 6415 | 52.4141 | 20.4349 | 7.0011 | 38.7301 | 53.2687 | 67.0135 | 107.385 | 76.9915 | GR
bae924c8fe1e_TGS.las | HD2_PPC2 | IN | PPC2 HOLE DIAMETER 2 | 6267 | 9.0078 | 0.33867 | 6.0251 | 8.9599 | 8.9744 | 8.9992 | 13.0435 | 77.5223 | BH
bae924c8fe1e_TGS.las | HDRA | G/C3 | HRDD SPINE AND RIBS DENSITY CORRECTION | 6343 | -0.0018663 | 0.0080646 | -0.2544 | -0.0042 | -0.0021 | 0.0004 | 0.1221 | 77.2497
bae924c8fe1e_TGS.las | HSGRD | GAPI | HNGS STANDARD GAMMA RAY FROM DENSITY LOG | 27709 | 41.0945 | 27.3147 | 7.2974 | 21.8526 | 33.1848 | 48.4885 | 181.7147 | 0.61691 | GR
bae924c8fe1e_TGS.las | PEFZ | B/E | HRDD STANDARD RESOLUTION FORMATION PHOTOELECTRIC FACTOR | 6343 | 3.8998 | 0.663 | 2.7814 | 3.4413 | 3.7284 | 4.1895 | 7.8544 | 77.2497 | PE
bae924c8fe1e_TGS.las | RHOZ | G/C3 | HRDD STANDARD RESOLUTION FORMATION DENSITY | 6343 | 2.5901 | 0.061473 | 2.1001 | 2.5558 | 2.5935 | 2.6227 | 2.8463 | 77.2497 | RHOB
bae924c8fe1e_TGS.las | RLA3 | OHMM | APPARENT RESISTIVITY FROM COMPUTED FOCUSING MODE 3 | 6321 | 165.0776 | 581.71 | 2.7842 | 12.0392 | 26.0803 | 90.8283 | 10501.8799 | 77.3286 | RESM
bae924c8fe1e_TGS.las | RLA4 | OHMM | APPARENT RESISTIVITY FROM COMPUTED FOCUSING MODE 4 | 6321 | 212.6908 | 728.316 | 3.1479 | 13.1783 | 29.5287 | 111.4441 | 17147.766 | 77.3286 | RESM
bae924c8fe1e_TGS.las | RLA5 | OHMM | APPARENT RESISTIVITY FROM COMPUTED FOCUSING MODE 5 | 6320 | 291.3971 | 1440.542 | 3.1232 | 14.2074 | 34.4609 | 137.2841 | 69950.4792 | 77.3322 | RESD
bae924c8fe1e_TGS.las | RXOZ | OHMM | INVADED FORMATION RESISTIVITY FILTERED AT 18 INCHES | 6320 | 60.2857 | 114.9844 | 0.1991 | 10.1399 | 18.9376 | 59.9044 | 1617.2819 | 77.3322 | RXO
bae924c8fe1e_TGS.las | SPHI_LS | DEC | SONIC POROSITY [LIMESTONE] | 6309 | 0.16506 | 0.063024 | 0.0113 | 0.1192 | 0.1562 | 0.2165 | 0.3 | 77.3717
bae924c8fe1e_TGS.las | TEN | LB | DIFFERENTIAL TENSION | 6369 | 5457.3819 | 178.9914 | 4853.106 | 5347.0117 | 5429.0866 | 5571.7036 | 6447.1759 | 77.1565
bae924c8fe1e_TGS.las | TEND | LB | TENSION FROM DENSITY LOG | 6371 | 5457.6306 | 181.9878 | 4794.1884 | 5344.3522 | 5434.8651 | 5570.6115 | 6556.4519 | 77.1493
bae924c8fe1e_TGS.las | TENR | LB | TENSION FROM RESISTIVITY LOG | 6371 | 5458.3168 | 179.093 | 4895.4856 | 5344.3896 | 5439.8501 | 5575.3196 | 6490.5289 | 77.1493
bae924c8fe1e_TGS.las | TENS | LB | TENSION FROM SONIC LOG | 6423 | 5451.8982 | 358.2589 | 4512.0561 | 5200.6858 | 5395.8871 | 5728.4586 | 6856.5562 | 76.9628
bae924c8fe1e_TGS.las | TNPH_LS | DEC | THERMAL NEUTRON POROSITY [LIMESTONE] | 27726 | 0.16423 | 0.13732 | -0.0446 | 0.076125 | 0.1482 | 0.2184 | 0.7009 | 0.55593 | NPHI
bb0d54e77d0d_TGS.las | DTSM | US/F | DELTA-T SHEAR | 12416 | 83.7881 | 23.5189 | 21.6458 | 83.8248 | 88.9865 | 94.6604 | 165.3744 | 30.2041 | DTSM
bb0d54e77d0d_TGS.las | DEPT | F | 1 MEASURED DEPTH | 17789 | 4633 | 2567.6932 | 186 | 2409.5 | 4633 | 6856.5 | 9080 | 0 | DEPTH
bb0d54e77d0d_TGS.las | TPHI_LS | DEC | TDT POROSITY [LIMESTONE] | 11899 | 0.10949 | 0.062032 | -0.0049 | 0.0651 | 0.0986 | 0.1451 | 0.3014 | 33.1103 | NPHI
bb0d54e77d0d_TGS.las | GRT | GAPI | THEORETICAL GAMMA RAY VALUE TDT | 12855 | 43.3873 | 30.8651 | 0.2237 | 20.5201 | 32.1362 | 61.5767 | 299.6378 | 27.7362 | GR
bb0d54e77d0d_TGS.las | CIRF_FIL | N/A | RST CAPTURE TO INELASTIC RATIO FAR FILTERED | 12851 | 2.3508 | 0.67387 | 0.6335 | 1.9545 | 2.5636 | 2.8252 | 3.7839 | 27.7587
bb0d54e77d0d_TGS.las | SIGM | CU | FORMATION SIGMA (NEUTRON CAPTURE CROSS SECTION) | 12845 | 15.517 | 8.3984 | 6.7616 | 10.1591 | 12.0303 | 17.8584 | 48.3324 | 27.7925
bb0d54e77d0d_TGS.las | TEN | LB | DIFFERENTIAL TENSION | 12893 | 1380.1776 | 372.0961 | 735.3915 | 1064.5836 | 1357.4199 | 1693.913 | 2160.5559 | 27.5226
bb0d54e77d0d_TGS.las | GRS | GAPI | GAMMA RAY FROM SONIC LOG | 12939 | 45.2881 | 39.895 | 3.1387 | 18.885 | 33.6829 | 56.8932 | 200.2007 | 27.264 | GR
bb0d54e77d0d_TGS.las | HCALS | IN | HRCC CALIPER CALIBRATED FROM SONIC LOG | 12907 | 8.4386 | 0.92096 | 4.0074 | 8.0099 | 8.2179 | 8.7629 | 23.8638 | 27.4439 | CALI
bb0d54e77d0d_TGS.las | SPHI_LS | DEC | SONIC POROSITY [LIMESTONE] | 12907 | 0.05777 | 0.084176 | -0.0299 | 0.0113 | 0.0269 | 0.0626 | 0.4208 | 27.4439
bb0d54e77d0d_TGS.las | DTCO | US/F | DELTA-T COMPRESSIONAL | 12889 | 55.5138 | 11.5712 | 43.4066 | 49.1244 | 51.2432 | 56.0993 | 103.1833 | 27.5451 | DTCO
bb0d54e77d0d_TGS.las | RXO_HRLT | OHMM | HRLT INVADED ZONE RESISTIVITY | 12859 | 229.3216 | 1594.5177 | 0.1917 | 21.8176 | 61.4966 | 181.3757 | 97607.3203 | 27.7138 | RXO
bb0d54e77d0d_TGS.las | RLA5 | OHMM | APPARENT RESISTIVITY FROM COMPUTED FOCUSING MODE 5 | 12859 | 631.7367 | 2635.6697 | 1.0717 | 49.7267 | 142.8914 | 468.8098 | 97585.5703 | 27.7138 | RESD
bb0d54e77d0d_TGS.las | RLA4 | OHMM | APPARENT RESISTIVITY FROM COMPUTED FOCUSING MODE 4 | 12859 | 453.9195 | 1780.2971 | 0.8078 | 38.7737 | 108.3812 | 346.2402 | 75496.0859 | 27.7138 | RESM
bb0d54e77d0d_TGS.las | GRD | GAPI | GAMMA RAY FROM DENSITY LOG | 17589 | 40.2953 | 40.8944 | 1.5702 | 15.4938 | 28.655 | 47.8573 | 300.0754 | 1.1243 | GR
bb0d54e77d0d_TGS.las | TNPH_LS | DEC | THERMAL NEUTRON POROSITY [LIMESTONE] | 17595 | 0.12335 | 0.158 | -0.043 | 0.0323 | 0.0727 | 0.1382 | 0.7005 | 1.0906 | NPHI
bb0d54e77d0d_TGS.las | PEFZ | B/E | HRDD STANDARD RESOLUTION FORMATION PHOTOELECTRIC FACTOR | 12827 | 3.6798 | 0.69852 | 1.8183 | 3.2755 | 3.4475 | 3.9688 | 8.5797 | 27.8936 | PE
bb0d54e77d0d_TGS.las | HDRA | G/C3 | HRDD SPINE AND RIBS DENSITY CORRECTION | 12827 | 0.0059218 | 0.030424 | -0.0435 | -0.004 | -0.0008 | 0.0029 | 0.2022 | 27.8936
bb0d54e77d0d_TGS.las | DPHZ_LS | DEC | HGRD STANDARD RESOLUTION DENSITY POROSITY | 12827 | 0.0079596 | 0.098913 | -0.1865 | -0.05185 | -0.0127 | 0.0345 | 0.7 | 27.8936 | DPHI
bb0d54e77d0d_TGS.las | TEND | LB | TENSION FROM DENSITY LOG | 13001 | 3838.1391 | 486.5412 | 2748.595 | 3464.7268 | 3919.9458 | 4261.9526 | 4721.3447 | 26.9155
bb0d54e77d0d_TGS.las | RHOZ | G/C3 | HRDD STANDARD RESOLUTION FORMATION DENSITY | 12827 | 2.6973 | 0.16341 | 1.1415 | 2.6554 | 2.7318 | 2.7942 | 2.9983 | 27.8936 | RHOB
bd0b62be104a_TGS.las | DTSM | US/F | DELTA-T SHEAR | 20408 | 128.6586 | 20.7569 | 88.6614 | 113.3294 | 124.2846 | 144.5311 | 179.5187 | 33.1346 | DTSM
bd0b62be104a_TGS.las | DEPT | FT | Depth Curve | 30521 | 7835 | 4405.3991 | 205 | 4020 | 7835 | 11650 | 15465 | 0 | DEPTH
bd0b62be104a_TGS.las | APLCLS | V/V | APS NEAR/ARRAY CORRECTED LIMESTONE POROSITY | 30306 | 0.37154 | 0.53571 | 0.0007 | 0.1008 | 0.154 | 0.28315 | 2.6447 | 0.70443 | NPHI
bd0b62be104a_TGS.las | AT10 | OHMM | ARRAY INDUCTION FOUR FOOT RESISTIVITY A10 | 5655 | 13.2727 | 57.4788 | 0.3792 | 5.386 | 6.5724 | 9.298 | 1760.2776 | 81.4718 | RXO
bd0b62be104a_TGS.las | AT20 | OHMM | ARRAY INDUCTION TWO FOOT RESISTIVITY A20 | 5655 | 15.773 | 63.9907 | 0.3437 | 5.0386 | 6.1787 | 9.8609 | 1406.2119 | 81.4718 | RESM
bd0b62be104a_TGS.las | AT30 | OHMM | ARRAY INDUCTION TWO FOOT RESISTIVITY A30 | 5655 | 13.2001 | 37.9345 | 0.2198 | 4.9486 | 6.0592 | 9.7413 | 939.1525 | 81.4718 | RESM
bd0b62be104a_TGS.las | AT60 | OHMM | ARRAY INDUCTION TWO FOOT RESISTIVITY A60 | 5655 | 10.9675 | 18.3553 | 0.2147 | 4.8421 | 6.0268 | 9.989 | 356.2248 | 81.4718 | RESD
bd0b62be104a_TGS.las | AT90 | OHMM | ARRAY INDUCTION TWO FOOT RESISTIVITY A90 | 5655 | 10.3244 | 14.6887 | 0.1998 | 4.8016 | 6.0227 | 9.962 | 214.3676 | 81.4718 | RESD
bd0b62be104a_TGS.las | CALR | IN | CALIPER FROM RES. LOG | 5671 | 8.3275 | 0.25599 | 7.8796 | 8.2129 | 8.2419 | 8.377 | 12.7619 | 81.4194 | CALI
bd0b62be104a_TGS.las | DPHILS | V/V | DENSITY POROSITY LIMESTONE | 5671 | 0.063066 | 0.02668 | -0.0777 | 0.05185 | 0.0638 | 0.0772 | 0.2998 | 81.4194 | DPHI
bd0b62be104a_TGS.las | DPHZLS | V/V | HGRD STANDARD RESOLUTION DENSITY POROSITY | 14685 | 0.11563 | 0.058064 | -0.0762 | 0.0783 | 0.1107 | 0.1461 | 0.7009 | 51.8856 | DPHI
bd0b62be104a_TGS.las | DRHO | G/C3 | BULK DENSITY CORRECTION | 5669 | 0.0069971 | 0.011462 | -0.2432 | -0.0005 | 0.0061 | 0.013 | 0.0951 | 81.4259
bd0b62be104a_TGS.las | DTCO | US/F | DELTA-T COMPRESSIONAL | 20408 | 73.5932 | 10.5505 | 45.1944 | 65.5963 | 73.3636 | 81.0234 | 102.4154 | 33.1346 | DTCO
bd0b62be104a_TGS.las | DTRP | US/F | DELTA-T COMPRESSIONAL, RECEIVER ARRAY - MONOPOLE P & S | 5717 | 83.7493 | 10.026 | 49.8761 | 79.1898 | 85.4654 | 90.5261 | 106.9919 | 81.2686 | DTCO
bd0b62be104a_TGS.las | DTRS | US/F | DELTA-T SHEAR, RECEIVER ARRAY - MONOPOLE P & S | 5717 | 152.1509 | 18.469 | 87.1438 | 144.9628 | 155.9495 | 164.8086 | 181.6438 | 81.2686
bd0b62be104a_TGS.las | GRS | GAPI | GAMMA RAY FROM SONIC LOG | 5663 | 91.736 | 28.9213 | 10.3465 | 69.6523 | 95.0366 | 116.3049 | 152.4859 | 81.4456 | GR
bd0b62be104a_TGS.las | HCALR | IN | HRCC CALIPER CALIBRATED FROM RES. LOG | 14691 | 13.2172 | 1.1907 | 11.3764 | 12.323 | 12.8144 | 13.9855 | 24.2663 | 51.8659 | CALI
bd0b62be104a_TGS.las | HCGRR | GAPI | HNGS COMPUTED GAMMA RAY FROM RES. LOG | 30275 | 36.7346 | 28.4266 | 0.0346 | 6.14 | 39.6547 | 55.4707 | 124.1503 | 0.806 | GR
bd0b62be104a_TGS.las | HCGRS | GAPI | CORRECTED GAMMA RAY FROM SONIC LOG | 24639 | 27.097 | 19.3955 | 0.5625 | 6.9056 | 29.4325 | 42.4657 | 91.1179 | 19.272 | GR
bd0b62be104a_TGS.las | HDRA | G/C3 | HRDD SPINE AND RIBS DENSITY CORRECTION | 14685 | 0.0048646 | 0.02207 | -0.1484 | -0.0006 | 0.0015 | 0.0038 | 0.4503 | 51.8856
bd0b62be104a_TGS.las | HSGRR | GAPI | HNGS STANDARD GAMMA RAY FROM RES. LOG | 30276 | 55.7596 | 40.8175 | 1.1025 | 13.4227 | 56.7364 | 88.3851 | 208.5397 | 0.80273 | GR
bd0b62be104a_TGS.las | HSGRS | GAPI | HNGS STANDARD GAMMA RAY FROM SONIC LOG | 24634 | 44.142 | 33.2896 | 1.5394 | 12.4024 | 43.1862 | 66.0077 | 184.0157 | 19.2884 | GR
bd0b62be104a_TGS.las | PEF | B/E | PHOTOELECTRIC FACTOR | 5651 | 4.9498 | 1.2046 | 2.8306 | 3.9901 | 4.9422 | 5.5785 | 10.0253 | 81.4849 | PE
bd0b62be104a_TGS.las | PEFZ | B/E | HRDD STANDARD RESOLUTION FORMATION PHOTOELECTRIC FACTOR | 14685 | 3.0645 | 0.6141 | 1.4637 | 2.6171 | 2.9172 | 3.3618 | 8.9644 | 51.8856 | PE
bd0b62be104a_TGS.las | RHOB | G/C3 | BULK DENSITY | 5671 | 2.5905 | 0.051389 | 2.0072 | 2.5637 | 2.5891 | 2.6125 | 2.8558 | 81.4194 | RHOB
bd0b62be104a_TGS.las | RHOZ | G/C3 | HRDD STANDARD RESOLUTION FORMATION DENSITY | 14691 | 2.5238 | 0.097266 | 1.2045 | 2.4751 | 2.5321 | 2.5842 | 2.8324 | 51.8659 | RHOB
bd0b62be104a_TGS.las | RLA3 | OHMM | APPARENT RESISTIVITY FROM COMPUTED FOCUSING MODE 3 | 14627 | 78.6875 | 2345.893 | 0.4053 | 5.6159 | 16.0183 | 29.4602 | 100328.8281 | 52.0756 | RESM
bd0b62be104a_TGS.las | RLA4 | OHMM | APPARENT RESISTIVITY FROM COMPUTED FOCUSING MODE 4 | 14627 | 127.3174 | 2504.8557 | 0.2064 | 6.452 | 25.153 | 71.4969 | 101037.2031 | 52.0756 | RESM
bd0b62be104a_TGS.las | RLA5 | OHMM | APPARENT RESISTIVITY FROM COMPUTED FOCUSING MODE 5 | 14627 | 435.5052 | 4521.7064 | 0.2022 | 7.0187 | 30.038 | 101.7656 | 101750.5781 | 52.0756 | RESD
bd0b62be104a_TGS.las | RXOZ | OHMM | INVADED FORMATION RESISTIVITY FILTERED AT 18 INCHES | 14663 | 37.5904 | 56.2959 | 0.1957 | 4.6272 | 16.8175 | 47.8995 | 1995.8734 | 51.9577 | RXO
bd0b62be104a_TGS.las | SPHILS | V/V | SONIC POROSITY [LIMESTONE] | 20370 | 0.18412 | 0.074487 | -0.0165 | 0.1276 | 0.1825 | 0.2367 | 0.3858 | 33.2591
bd0b62be104a_TGS.las | TENR | LBF | TENSION FROM RES. LOG | 20497 | 4036.3995 | 817.5982 | 2706.1077 | 3403.4846 | 3820.1853 | 4720.7041 | 6218.8726 | 32.843
bd0b62be104a_TGS.las | TENS | LBF | TENSION FROM SONIC LOG | 20495 | 4047.5599 | 1003.7709 | 2414.4578 | 3117.8731 | 3874.6428 | 5042.0144 | 6244.3413 | 32.8495
bd1cdb70689e_TGS.las | DTSM | US/F | DELTA-T SHEAR | 13389 | 140.5947 | 56.1672 | 77.8997 | 92.9605 | 110.2753 | 219.3331 | 274.8297 | 41.8198 | DTSM
bd1cdb70689e_TGS.las | DEPT | F |  | 23013 | 5893 | 3321.7126 | 140 | 3016.5 | 5893 | 8769.5 | 11646 | 0 | DEPTH
bd1cdb70689e_TGS.las | GRD | GAPI | GAMMA RAY FROM DENSITY LOG | 23003 | 34.9859 | 19.125 | 9.0202 | 20.8087 | 27.2426 | 46.5187 | 156.2476 | 0.043454 | GR
bd1cdb70689e_TGS.las | TNPH | DEC | THERMAL NEUTRON POROSITY | 22755 | 0.13229 | 0.12356 | -0.0225 | 0.0446 | 0.0852 | 0.19095 | 0.7007 | 1.1211 | NPHI
bd1cdb70689e_TGS.las | GRS | GAPI | GAMMA RAY FROM SONIC LOG | 13389 | 44.4501 | 19.6008 | 10.7056 | 27.0295 | 39.8933 | 61.2895 | 155.9138 | 41.8198 | GR
bd1cdb70689e_TGS.las | DTCO | US/F | DELTA-T COMPRESSIONAL | 7729 | 83.3885 | 13.3659 | 62.569 | 70.1806 | 84.528 | 93.6211 | 156.8415 | 66.4146 | DTCO
bd4ebda9dc29_TGS.las | DTSM | US/F | SHEAR-WAVE INTERVAL TRANSIT TIME DELTA-T | 3883 | 112.8909 | 19.0502 | 75.7558 | 97.3794 | 107.7666 | 126.7815 | 177.7611 | 60.6306 | DTSM
bd4ebda9dc29_TGS.las | DEPT | F |  | 9863 | 2485.5 | 1423.6736 | 20 | 1252.75 | 2485.5 | 3718.25 | 4951 | 0 | DEPTH
bd4ebda9dc29_TGS.las | GRD | GAPI | GAMMA RAY | 9815 | 32.2171 | 21.3043 | 1.6646 | 11.5395 | 30.5794 | 51.2829 | 155.1103 | 0.48667 | GR
bd4ebda9dc29_TGS.las | NPHI | DEC | NEUTRON POROSITY LIMESTONE | 9825 | 0.16396 | 0.15768 | -0.0202 | 0.0121 | 0.1273 | 0.2776 | 0.6934 | 0.38528 | NPHI
bd4ebda9dc29_TGS.las | PE | B/E | PHOTOELECTRIC FACTOR | 3962 | 3.7069 | 0.8443 | 1.731 | 3.0816 | 3.4666 | 4.2352 | 7.0107 | 59.8297 | PE
bd4ebda9dc29_TGS.las | CALD | IN | CALIPER FDC LOG | 5863 | 9.7891 | 1.0542 | 7.7653 | 8.8222 | 9.8453 | 10.6011 | 14.4509 | 40.5556 | CALI
bd4ebda9dc29_TGS.las | DPHI | DEC | DENSITY POROSITY LIMESTONE | 3963 | 0.086328 | 0.18018 | -0.1919 | -0.0598 | 0.0268 | 0.2338 | 0.7859 | 59.8195 | DPHI
bd4ebda9dc29_TGS.las | DRHO | G/C3 | DENSITY CORRECTION | 3963 | 0.041364 | 0.032242 | -0.0355 | 0.0194 | 0.0341 | 0.0554 | 0.2536 | 59.8195
bd4ebda9dc29_TGS.las | RHOB | G/C3 | BULK DENSITY | 3927 | 2.5689 | 0.30617 | 1.3767 | 2.3298 | 2.6697 | 2.8154 | 3.049 | 60.1845 | RHOB
bd4ebda9dc29_TGS.las | LLD | OHMM | LATEROLOG LOG DEEP | 3887 | 1234.9965 | 5494.3283 | 1.4952 | 23.9958 | 68.3504 | 264.8863 | 90979.9609 | 60.5901 | RESD
bd4ebda9dc29_TGS.las | LLS | OHMM | LATEROLO LOG SHALLOW | 3741 | 268.4376 | 464.8742 | 2.153 | 23.0075 | 66.9428 | 254.8875 | 2025.6863 | 62.0704 | RESM
bd4ebda9dc29_TGS.las | MSFL | OHMM | MICRO SPHERICALLY FOCUSED | 3785 | 226.8519 | 509.372 | 0.3944 | 5.9945 | 20.1655 | 111.3194 | 2053.0674 | 61.6243 | RXO
bd4ebda9dc29_TGS.las | DTCO | US/F | COMPRESSIONAL-WAVE INTERVAL TRANSIT TIME ACOUSTIC SLOWNESS | 3883 | 76.6607 | 20.8214 | 45.6653 | 60.3765 | 70.4199 | 89.5195 | 200.9649 | 60.6306 | DTCO
be60151cde2b_TGS.las | DTSM | US/F | DELTA-T SHEAR | 2039 | 102.7242 | 10.8753 | 75.9621 | 96.6661 | 101.521 | 107.3946 | 149.972 | 2.58 | DTSM
be60151cde2b_TGS.las | NPHI_LS | DEC | NEUTRON POROSITY LIMESTONE | 2063 | 0.066908 | 0.056432 | -0.0107 | 0.0175 | 0.0512 | 0.109 | 0.2782 | 1.4333 | NPHI
be60151cde2b_TGS.las | GRR | GAPI | GAMMA RAY FROM RESISTIVITY LOG | 2027 | 22.046 | 12.0445 | 4.7834 | 13.4162 | 19.7315 | 27.6785 | 83.2979 | 3.1534 | GR
be60151cde2b_TGS.las | LLD | OHMM | LATEROLOG DEEP RESISTIVITY | 2067 | 1741.1038 | 6244.8192 | 1.9349 | 21.1031 | 94.5102 | 398.5698 | 41703.8672 | 1.2422 | RESD
be60151cde2b_TGS.las | LLS | OHMM | LATEROLOG SHALLOW RESISTIVITY | 2067 | 327.3769 | 541.1408 | 1.5717 | 17.7181 | 80.4382 | 321.7618 | 2050.4497 | 1.2422 | RESM
be60151cde2b_TGS.las | MSFL | OHMM | MICRO SPHERICALLY FOCUSED RESISTIVITY | 2093 | 400.5975 | 642.8157 | 0.5072 | 12.0473 | 56.3482 | 445.5811 | 2065.0471 | 0 | RXO
be60151cde2b_TGS.las | CALSR | IN | MICRO RESISTIVITY CALIPER FROM RESISTIVITY | 2093 | 9.3411 | 0.67444 | 6.4927 | 8.912 | 9.2275 | 9.5892 | 11.8288 | 0 | CALI
be60151cde2b_TGS.las | DTL | US/F | DELTA-T LONG SPACING | 2039 | 54.2852 | 4.3936 | 45.3852 | 51.3911 | 55.1959 | 56.1883 | 89.1999 | 2.58 | DTCO
be60151cde2b_TGS.las | DT | US/F | DELTA-T (INTERVAL TRANSIT TIME) | 2039 | 53.6538 | 3.5152 | 39.913 | 51.3226 | 55.0969 | 56.051 | 65.2245 | 2.58 | DTCO
be60151cde2b_TGS.las | DTCO | US/F | DELTA-T COMPRESSIONAL | 2039 | 54.318 | 5.3071 | 45.013 | 50.8593 | 53.9621 | 56.1347 | 86.106 | 2.58 | DTCO
be60151cde2b_TGS.las | DEPT | F | 1 MEASURED DEPTH | 2093 | 4416 | 302.1707 | 3893 | 4154.5 | 4416 | 4677.5 | 4939 | 0 | DEPTH
bfa5ac539c62_TGS.las | DTSM | US/F | DELTA-T SHEAR | 14309 | 105.2901 | 21.2681 | 74.1374 | 91.9585 | 98.2256 | 112.8413 | 282.9138 | 45.6366 | DTSM
bfa5ac539c62_TGS.las | DEPT | ft | Depth Curve | 26321 | 6760 | 3799.1813 | 180 | 3470 | 6760 | 10050 | 13340 | 0 | DEPTH
bfa5ac539c62_TGS.las | DPHZ_LS | DEC | HGRD STANDARD RESOLUTION DENSITY POROSITY | 14337 | 0.054542 | 0.16236 | -0.4992 | -0.0499 | 0.0066 | 0.0964 | 0.6544 | 45.5302 | DPHI
bfa5ac539c62_TGS.las | DTCO | US/F | DELTA-T COMPRESSIONAL | 14309 | 58.597 | 11.3156 | 43.7656 | 51.292 | 54.5088 | 62.7801 | 116.3198 | 45.6366 | DTCO
bfa5ac539c62_TGS.las | GRD | GAPI | GAMMA RAY FROM DENSITY LOG | 16155 | 38.904 | 44.6909 | 3.894 | 17.8148 | 28.5322 | 41.5713 | 300.9952 | 38.6232 | GR
bfa5ac539c62_TGS.las | HCALD | IN | HRCC CALIPER CALIBRATED FROM DENSITY LOG | 14309 | 12.126 | 2.8513 | 8.7315 | 9.8567 | 10.8083 | 14.0032 | 21.6064 | 45.6366
bfa5ac539c62_TGS.las | HDRA | G/C3 | HRDD SPINE AND RIBS DENSITY CORRECTION | 14219 | 0.019054 | 0.041555 | -0.0504 | -0.0013 | 0.0018 | 0.0203 | 0.2509 | 45.9785
bfa5ac539c62_TGS.las | HGRT | GAPI | TOTAL GAMMA RAY | 10318 | 5.9527 | 5.3852 | 3.1316 | 4.7728 | 5.1852 | 5.9426 | 100.4848 | 60.7994 | GR
bfa5ac539c62_TGS.las | PEFZ | B/E | HRDD STANDARD RESOLUTION FORMATION PHOTOELECTRIC FACTOR | 14309 | 4.036 | 0.96365 | 2.0505 | 3.3604 | 3.8165 | 4.6368 | 10.0617 | 45.6366 | PE
bfa5ac539c62_TGS.las | RHOZ | G/C3 | HRDD STANDARD RESOLUTION FORMATION DENSITY | 14307 | 2.6224 | 0.26345 | 1.3367 | 2.5522 | 2.6993 | 2.7917 | 3.7221 | 45.6442 | RHOB
bfa5ac539c62_TGS.las | RLA4 | OHMM | APPARENT RESISTIVITY FROM COMPUTED FOCUSING MODE 4 | 14305 | 138.4415 | 707.2371 | 0.2463 | 18.5187 | 51.4028 | 144.9359 | 75932.9375 | 45.6518 | RESM
bfa5ac539c62_TGS.las | RLA5 | OHMM | APPARENT RESISTIVITY FROM COMPUTED FOCUSING MODE 5 | 14305 | 227.9443 | 443.7925 | 0.2164 | 23.0793 | 65.1923 | 223.086 | 8888.0264 | 45.6518 | RESD
bfa5ac539c62_TGS.las | ROP | FT/HR | RATE OF PENETRATION | 10334 | 29.6777 | 18.5466 | 1.785 | 18.248 | 27.8766 | 37.1096 | 300.9035 | 60.7386
bfa5ac539c62_TGS.las | RXOZ | OHMM | INVADED FORMATION RESISTIVITY FILTERED AT 18 INCHES | 14361 | 70.4625 | 157.537 | 0.1937 | 6.2329 | 17.9432 | 64.7331 | 1980.0164 | 45.439 | RXO
bfa5ac539c62_TGS.las | SPHI_LS | DEC | SONIC POROSITY [LIMESTONE] | 14307 | 0.080694 | 0.080053 | -0.0237 | 0.0289 | 0.0515 | 0.11025 | 0.4892 | 45.6442
bfa5ac539c62_TGS.las | TEND | LB | TENSION FROM DENSITY LOG | 14381 | 2911.5208 | 586.4726 | 1856.9084 | 2385.1731 | 2891.5884 | 3373.6995 | 4623.3281 | 45.363
bfa5ac539c62_TGS.las | TNPH_LS | DEC | THERMAL NEUTRON POROSITY [LIMESTONE] | 16171 | 0.12549 | 0.14157 | -0.0468 | 0.028 | 0.0867 | 0.16545 | 0.7014 | 38.5624 | NPHI
c02434863dba_TGS.las | DTSM | US/F | DELTA-T SHEAR | 10344 | 122.0967 | 25.308 | 79.6506 | 100.5905 | 119.2725 | 130.1825 | 180.4878 | 21.8908 | DTSM
c02434863dba_TGS.las | DEPT | F |  | 13243 | 3338.5 | 1911.5346 | 28 | 1683.25 | 3338.5 | 4993.75 | 6649 | 0 | DEPTH
c02434863dba_TGS.las | AT30 | OHMM | ARRAY INDUCTION TWO FOOT RESISTIVITY A30 | 2549 | 113.1012 | 332.1456 | 2.7062 | 17.9354 | 28.3085 | 48.4539 | 2010.1512 | 80.7521 | RESM
c02434863dba_TGS.las | AT60 | OHMM | ARRAY INDUCTION TWO FOOT RESISTIVITY A60 | 2549 | 18.901 | 15.2364 | 2.7875 | 10.9911 | 15.9984 | 22.7968 | 420.9281 | 80.7521 | RESD
c02434863dba_TGS.las | AT90 | OHMM | ARRAY INDUCTION TWO FOOT RESISTIVITY A90 | 2549 | 44.0069 | 136.4451 | 2.8292 | 13.8432 | 23.0147 | 38.4578 | 1981.4941 | 80.7521 | RESD
c02434863dba_TGS.las | CALR | IN | CALIPER FROM RESISTIVITY LOG | 13077 | 13.0325 | 3.2044 | 8.8011 | 11.5571 | 12.2534 | 13.2829 | 22.3615 | 1.2535 | CALI
c02434863dba_TGS.las | DPHZ_LS | DEC | HGRD STANDARD RESOLUTION DENSITY POROSITY | 5484 | 0.21384 | 0.14514 | -0.1007 | 0.1813 | 0.2991 | 0.2997 | 0.3052 | 58.5894 | DPHI
c02434863dba_TGS.las | DPHZ_SS | DEC | HRGD STANDARD RESOLUTION DENSITY POROSITY | 2599 | 0.11833 | 0.065443 | -0.084 | 0.08025 | 0.1327 | 0.17 | 0.246 | 80.3745 | DPHI
c02434863dba_TGS.las | DTCO | US/F | DELTA-T COMPRESSIONAL | 10315 | 69.5849 | 14.8617 | 46.6878 | 57.9939 | 69.1766 | 74.43 | 125.9391 | 22.1098 | DTCO
c02434863dba_TGS.las | HDRA | G/C3 | HRDD SPINE AND RIBS DENSITY CORRECTION | 7921 | 0.0097862 | 0.017919 | -0.039 | 0.0005 | 0.0039 | 0.0115 | 0.2128 | 40.1873
c02434863dba_TGS.las | PEFZ | B/E | HRDD STANDARD RESOLUTION FORMATION PHOTOELECTRIC FACTOR | 10519 | 4.239 | 1.0561 | 1.9732 | 3.1572 | 4.707 | 4.9604 | 5.9394 | 20.5694 | PE
c02434863dba_TGS.las | RHOZ | G/C3 | HRDD STANDARD RESOLUTION FORMATION DENSITY | 2599 | 2.4544 | 0.10784 | 2.254 | 2.3681 | 2.4308 | 2.5168 | 2.7882 | 80.3745 | RHOB
c02434863dba_TGS.las | RLA3 | OHMM | APPARENT RESISTIVITY FROM COMPUTED FOCUSING MODE 3 | 10371 | 45.7845 | 35.6123 | 0.2 | 16.1275 | 44.6529 | 66.9838 | 344.2986 | 21.6869 | RESM
c02434863dba_TGS.las | RLA5 | OHMM | APPARENT RESISTIVITY FROM COMPUTED FOCUSING MODE 5 | 10371 | 1243.9718 | 922.4257 | 0.2 | 22.3093 | 2000 | 2000 | 2000 | 21.6869 | RESD
c02434863dba_TGS.las | RXOZ | OHMM | INVADED FORMATION RESISTIVITY FILTERED AT 18 INCHES | 10445 | 92.6253 | 109.0465 | 0.2 | 9.2314 | 47.689 | 140.5643 | 595.1012 | 21.1281 | RXO
c02434863dba_TGS.las | SGRR | GAPI | SPECTROSCOPY GAMMA RAY FROM RESISTIVITY LOG | 12963 | 30.5955 | 38.9934 | -8.7909 | -3.1146 | 9.0925 | 58.4057 | 200.1744 | 2.1143 | GR
c02434863dba_TGS.las | TNPH_LS | DEC | THERMAL NEUTRON POROSITY [LIMESTONE] | 10242 | 0.065352 | 0.16469 | -0.0579 | -0.0416 | -0.0234 | 0.14147 | 0.7011 | 22.661 | NPHI
c02434863dba_TGS.las | TNPH_SS | DEC | THERMAL NEUTRON POROSITY [SANDSTONE] | 2625 | 0.22429 | 0.057851 | 0.0405 | 0.1932 | 0.2318 | 0.261 | 0.4472 | 80.1782 | NPHI
c09ca9d54f82_TGS.las | DTSM | US/F | DTSM | 2187 | 86.7784 | 5.2366 | 77.0393 | 82.4098 | 86.7895 | 90.398 | 106.3664 | 78.7112 | DTSM
c09ca9d54f82_TGS.las | DEPT | F |  | 10273 | 2744 | 1482.852 | 176 | 1460 | 2744 | 4028 | 5312 | 0 | DEPTH
c09ca9d54f82_TGS.las | DTCO | US/F | COMPRESSIONAL-WAVE INTERVAL TRANSIT TIME ACAUSTIC SLOWNESS | 2157 | 48.8811 | 3.2101 | 43.2408 | 46.183 | 48.4486 | 51.0278 | 63.2758 | 79.0032 | DTCO
c09ca9d54f82_TGS.las | DPHZ | DEC | DENSITY POROSITY LIMESTONE | 4251 | -0.067596 | 0.060741 | -0.2013 | -0.1125 | -0.0757 | -0.02265 | 0.3706 | 58.6197 | DPHI
c09ca9d54f82_TGS.las | GRD | GAPI | GAMMA RAY FROM DENSITY LOG | 10179 | 28.8039 | 16.2752 | 5.1596 | 15.7572 | 23.8301 | 38.6062 | 121.5566 | 0.91502 | GR
c09ca9d54f82_TGS.las | HDRA | G/C3 | DELTA RHO HIP TOOL | 4251 | 0.003229 | 0.014163 | -0.0507 | -0.0026 | 0.0012 | 0.006 | 0.2139 | 58.6197
c09ca9d54f82_TGS.las | PEFZ | B/E | HILT PHOTOELECTRIC FACTOR | 4251 | 4.6455 | 0.86434 | 2.8319 | 3.932 | 4.6252 | 5.2999 | 10 | 58.6197 | PE
c09ca9d54f82_TGS.las | TNPH | DEC | THERMAL NEUTRON POROSITY lLIMESTONE | 10141 | 0.15373 | 0.19931 | -0.0469 | 0.0201 | 0.0655 | 0.2355 | 0.7 | 1.2849 | NPHI
c09ca9d54f82_TGS.las | HCAL | IN | CALIPER FROM DENSITY LOG | 4251 | 10.638 | 1.8578 | 8.2894 | 8.7039 | 10.6457 | 11.8583 | 16.1748 | 58.6197 | CALI
c09ca9d54f82_TGS.las | RHOZ | G/C3 | HILT BULK DENSITY | 4215 | 2.8202 | 0.10087 | 2.1208 | 2.7485 | 2.8331 | 2.8932 | 4.0054 | 58.9701 | RHOB
c09ca9d54f82_TGS.las | RLA3 | OHMM | HRLTB RESISTIVITY 3 | 4214 | 383.2403 | 836.8862 | 2.08 | 42.4558 | 106.414 | 302.1817 | 10227.6826 | 58.9799 | RESM
c09ca9d54f82_TGS.las | RLA5 | OHMM | HRLTB RESISTIVITY 5 | 4214 | 1806.43 | 7767.9571 | 2.1827 | 58.8669 | 172.476 | 638.7026 | 105419.4844 | 58.9799 | RESD
c09ca9d54f82_TGS.las | RXOZ | OHMM | FLUSHED ZONE RESISTIVITY | 4214 | 350.0159 | 372.0278 | 0.3086 | 84.3316 | 207.2494 | 501.1103 | 2000 | 58.9799 | RXO
c09ca9d54f82_TGS.las | SPR | MV | SPONTANEOUS POTENTIAL FROM RES. | 4215 | -106.7186 | 50.5432 | -191.9735 | -152.0763 | -112.5729 | -59.0162 | -26.9711 | 58.9701
c168ec09a296_TGS.las | DTSM | US/F | DELTA-T SHEAR | 12443 | 108.9087 | 13.3281 | 86.3631 | 97.6773 | 106.7254 | 117.2487 | 154.4231 | 47.4424 | DTSM
c168ec09a296_TGS.las | DEPT | FT |  | 23675 | 6118.5 | 3417.2641 | 200 | 3159.25 | 6118.5 | 9077.75 | 12037 | 0 | DEPTH
c168ec09a296_TGS.las | DPHZ_LS | DEC | HGRD STANDARD RESOLUTION DENSITY POROSITY | 12463 | 0.093829 | 0.052864 | -0.1009 | 0.0561 | 0.0882 | 0.1303 | 0.2922 | 47.358 | DPHI
c168ec09a296_TGS.las | DTCO | US/F | DELTA-T COMPRESSIONAL | 12443 | 64.2674 | 7.3161 | 47.3308 | 58.4665 | 64.3506 | 69.7755 | 84.5129 | 47.4424 | DTCO
c168ec09a296_TGS.las | HCALD | IN | HRCC CALIPER CALIBRATED FROM DENSITY LOG | 12467 | 8.792 | 0.21105 | 8.4976 | 8.6574 | 8.7654 | 8.8707 | 11.324 | 47.3411
c168ec09a296_TGS.las | HCGR | GAPI | HNGS COMPUTED GAMMA RAY | 12489 | 39.2231 | 19.4488 | 0.7203 | 22.775 | 43.3277 | 53.5144 | 155.3897 | 47.2482 | GR
c168ec09a296_TGS.las | HCGRD | GAPI | HNGS COMPUTED GAMMA RAY FROM DENSITY LOG | 12485 | 39.2225 | 19.4058 | 0.2105 | 22.6966 | 43.3415 | 53.4813 | 155.3926 | 47.265 | GR
c168ec09a296_TGS.las | PEFZ | B/E | HRDD STANDARD RESOLUTION FORMATION PHOTOELECTRIC FACTOR | 12463 | 3.5267 | 0.93666 | 2.1138 | 2.8228 | 3.2636 | 4.0091 | 9.9717 | 47.358 | PE
c168ec09a296_TGS.las | RHOZ | G/C3 | HRDD STANDARD RESOLUTION FORMATION DENSITY | 12467 | 2.5591 | 0.085406 | 2.2519 | 2.5 | 2.5679 | 2.6199 | 3.0026 | 47.3411 | RHOB
c168ec09a296_TGS.las | RLA3 | OHMM | APPARENT RESISTIVITY FROM COMPUTED FOCUSING MODE 3 | 12499 | 261.041 | 396.603 | 0.2265 | 4.3837 | 27.3825 | 423.2253 | 2844.1802 | 47.2059 | RESM
c168ec09a296_TGS.las | RLA5 | OHMM | APPARENT RESISTIVITY FROM COMPUTED FOCUSING MODE 5 | 12499 | 1877.7884 | 6738.6256 | 0.2407 | 4.5748 | 30.0561 | 676.2993 | 103224.794 | 47.2059 | RESD
c168ec09a296_TGS.las | RXOZ | OHMM | INVADED FORMATION RESISTIVITY FILTERED AT 18 INCHES | 12467 | 82.8661 | 114.9957 | 0.2161 | 4.2924 | 21.6409 | 134.7338 | 705.2192 | 47.3411 | RXO
c168ec09a296_TGS.las | TNPH_LS | DEC | THERMAL NEUTRON POROSITY [LIMESTONE] | 23288 | 0.21189 | 0.19485 | -0.0181 | 0.0791 | 0.1431 | 0.2526 | 0.7019 | 1.6346 | NPHI
c18057ef2d26_TGS.las | DTSM | US/F | DELTA-T SHEAR | 4016 | 91.558 | 9.3276 | 72.1863 | 86.0605 | 89.5801 | 94.5362 | 165.3021 | 43.4923 | DTSM
c18057ef2d26_TGS.las | DEPT | F | 1 MEASURED DEPTH | 7107 | 8180.5 | 1025.8793 | 6404 | 7292.25 | 8180.5 | 9068.75 | 9957 | 0 | DEPTH
c18057ef2d26_TGS.las | DTST | US/F | DELTA-T STONELEY - MONOPOLE STONELEY | 4014 | 201.5308 | 4.3705 | 156.8353 | 198.5856 | 200.0342 | 203.0542 | 229.3503 | 43.5205
c18057ef2d26_TGS.las | DTCO | US/F | DELTA-T COMPRESSIONAL | 4016 | 51.1787 | 5.6016 | 42.5544 | 47.0564 | 50.0789 | 53.5729 | 90.8684 | 43.4923 | DTCO
c18057ef2d26_TGS.las | GRS | GAPI | GAMMA RAY FROM SONIC LOG | 7107 | 31.6988 | 20.1049 | 5.6384 | 17.853 | 26.2564 | 39.1887 | 192.646 | 0 | GR
c246b4d89591_TGS.las | DTSM | US/F | DELTA-T SHEAR | 1951 | 97.8432 | 6.8124 | 85.1621 | 93.2225 | 95.4555 | 101.2758 | 125.2368 | 78.5769 | DTSM
c246b4d89591_TGS.las | DEPT | F |  | 9107 | 2276.5 | 1314.5544 | 0 | 1138.25 | 2276.5 | 3414.75 | 4553 | 0 | DEPTH
c246b4d89591_TGS.las | SPHI_LS | DEC | SONIC POROSITY [LIMESTONE] | 1951 | 0.041091 | 0.035665 | -0.0154 | 0.01455 | 0.0293 | 0.06085 | 0.1826 | 78.5769
c246b4d89591_TGS.las | TENS | LB | TENSION FROM SONIC LOG | 1997 | 1212.863 | 121.0146 | 710.9645 | 1105.3748 | 1255.7487 | 1306.2195 | 1530.118 | 78.0718
c246b4d89591_TGS.las | GRN | GAPI | GAMMA RAY FROM GRN LOG | 9107 | 18.5866 | 12.9096 | 0.1802 | 8.5463 | 15.4394 | 25.6828 | 92.2522 | 0 | GR
c246b4d89591_TGS.las | NEUT | NAPI | NEUTRON | 9087 | 368.6006 | 200.982 | -37.8816 | 227.7084 | 328.101 | 480.9142 | 1198.1106 | 0.21961
c246b4d89591_TGS.las | GRS | GAPI | GAMMA RAY FROM SONIC LOG | 1905 | 22.2817 | 8.7175 | 8.6038 | 16.8864 | 20.2539 | 25.007 | 78.5825 | 79.082 | GR
c246b4d89591_TGS.las | DTCO | US/F | DELTA-T COMPRESSIONAL | 1951 | 53.4777 | 5.0237 | 45.5822 | 49.6924 | 51.7895 | 56.2291 | 73.5956 | 78.5769 | DTCO
c2ad36621e79_TGS.las | DTSM | US/F | SHEAR-WAVE INTERVAL TRANSIT TIME DELTA-T | 1159 | 98.5649 | 8.648 | 41.1119 | 93.6993 | 98.3705 | 103.0609 | 125.8399 | 84.6307 | DTSM
c2ad36621e79_TGS.las | DEPT | F |  | 7541 | 1985 | 1088.5218 | 100 | 1042.5 | 1985 | 2927.5 | 3870 | 0 | DEPTH
c2ad36621e79_TGS.las | GRD | GAPI | GAMMA RAY | 7481 | 31.3251 | 23.5073 | 1.7482 | 11.9255 | 25.01 | 48.8084 | 209.5899 | 0.79565 | GR
c2ad36621e79_TGS.las | NPHI | DEC | NEUTRON POROSITY LIMESTONE | 7493 | 0.11218 | 0.14601 | -0.0461 | -0.0002 | 0.0404 | 0.2253 | 0.6765 | 0.63652 | NPHI
c2ad36621e79_TGS.las | PEF | B/E | PHOTOELECTRIC FACTOR | 2963 | 3.8874 | 0.87628 | 2.2909 | 3.0019 | 3.9246 | 4.6385 | 6.4826 | 60.7081 | PE
c2ad36621e79_TGS.las | DCOR | G/C3 | DENSITY CORRECTION | 2995 | 0.039274 | 0.0090533 | -0.0032 | 0.0336 | 0.0388 | 0.0448 | 0.1336 | 60.2838 | RHOB
c2ad36621e79_TGS.las | DPHI | DEC | DENSITY POROSITY LIMESTONE | 2963 | -0.034855 | 0.11792 | -0.1768 | -0.1139 | -0.0656 | 0.0058 | 0.4159 | 60.7081 | DPHI
c2ad36621e79_TGS.las | CALD | IN | CALIPER | 5593 | 9.8023 | 0.92178 | 7.1637 | 9.429 | 9.9146 | 10.3815 | 20.6483 | 25.8321 | CALI
c2ad36621e79_TGS.las | RHOB | G/C3 | BULK DENSITY | 3001 | 2.7576 | 0.2045 | 2.0377 | 2.6969 | 2.8143 | 2.893 | 2.9936 | 60.2042 | RHOB
c2ad36621e79_TGS.las | DTCO | US/F | COMPRESSIONAL-WAVE INTERVAL TRANSIT TIME ACOUSTIC SLOWNESS | 1159 | 54.8935 | 5.1808 | 40.0469 | 51.9017 | 54.1501 | 56.5399 | 76.6925 | 84.6307 | DTCO
c2ad36621e79_TGS.las | LLD | OHMM | LATEROLOG LOG DEEP | 2919 | 1289.9386 | 7312.8127 | 9.621 | 68.0291 | 172.0679 | 516.406 | 101043.9688 | 61.2916 | RESD
c2ad36621e79_TGS.las | LLS | OHMM | LATEROLO LOG SHALLOW | 2919 | 720.8823 | 2043.2574 | 9.221 | 62.8259 | 156.9969 | 493.3143 | 26860.1328 | 61.2916 | RESM
c2ad36621e79_TGS.las | MSFL | OHMM | MICRO SPHERICALLY FOCUSED | 2804 | 559.9784 | 722.8355 | 1.0865 | 52.1775 | 158.5769 | 854.0051 | 2097.8801 | 62.8166 | RXO
c3f859bb5f10_TGS.las | DTSM | US/F | SHEAR-WAVE INTERVAL TRANSIT TIME DELTA-T | 9561 | 133.3676 | 27.2217 | 71.4365 | 110.7271 | 130.5918 | 155.1143 | 193.2991 | 13.1529 | DTSM
c3f859bb5f10_TGS.las | DEPT | F |  | 11009 | 3242 | 1589.0844 | 490 | 1866 | 3242 | 4618 | 5994 | 0 | DEPTH
c3f859bb5f10_TGS.las | ILD_1 | OHMM | INDUCTION LOG DEEP | 1843 | 15.0629 | 13.3347 | 0.7596 | 4.784 | 9.1308 | 22.9292 | 49.9451 | 83.2592 | RESD
c3f859bb5f10_TGS.las | SFLU_1 | OHMM | SPHERICALLY FOCUSED LOG UNAVERAGED RESISTIVITY | 2581 | 64.5049 | 150.4624 | 0.8208 | 7.5465 | 22.0486 | 53.9908 | 1904.9709 | 76.5555 | RXO
c3f859bb5f10_TGS.las | ILM_1 | OHMM | INDUCTION LOG MEDIUM | 2580 | 461.2792 | 754.5883 | 0.7307 | 6.0047 | 24.7522 | 582.3041 | 2331.2432 | 76.5646 | RESM
c3f859bb5f10_TGS.las | NPHI_LS | DEC | NEUTRON POROSITY LIMESTONE | 2561 | 0.1332 | 0.12503 | 0.0045 | 0.0261 | 0.0793 | 0.2215 | 0.5189 | 76.7372 | NPHI
c3f859bb5f10_TGS.las | DPHI_LS | DEC | DENSITY POROSITY LIMESTONE | 2595 | 0.075596 | 0.094738 | -0.0988 | 0.0159 | 0.0355 | 0.0912 | 0.5619 | 76.4284 | DPHI
c3f859bb5f10_TGS.las | DRHO | G/C3 | DENSITY CORRECTION | 2595 | 0.0087595 | 0.023877 | -0.0514 | -0.0045 | 0.001 | 0.0132 | 0.1375 | 76.4284
c3f859bb5f10_TGS.las | PEF | B/E | PHOTOELECTRIC FACTOR | 2595 | 7.4373 | 4.6257 | 2.7522 | 4.5105 | 5.5445 | 8.1863 | 20.0651 | 76.4284 | PE
c3f859bb5f10_TGS.las | RHOB | G/C3 | BULK DENSITY | 2595 | 2.5797 | 0.16287 | 1.7363 | 2.5503 | 2.6487 | 2.6833 | 2.8948 | 76.4284 | RHOB
c3f859bb5f10_TGS.las | CALD | IN | CALIPER FROM DENSITY LOG | 2595 | 9.0157 | 1.7688 | 6.598 | 8.1011 | 8.3219 | 9.1971 | 17.5519 | 76.4284 | CALI
c3f859bb5f10_TGS.las | DTCO | US/F | COMPRESSIONAL-WAVE INTERVAL TRANSIT TIME ACAUSTIC SLOWNESS | 9561 | 71.032 | 13.7926 | 44.2961 | 58.9254 | 71.1619 | 80.2842 | 154.9681 | 13.1529 | DTCO
c3f859bb5f10_TGS.las | GRR | GAPI | GAMMA RAY | 10949 | 63.3327 | 37.3711 | 3.7932 | 34.4616 | 60.1913 | 89.5671 | 300.1176 | 0.54501 | GR
c3f859bb5f10_TGS.las | ILD | OHMM | INDUCTION LOG DEEP | 10893 | 29.4554 | 89.3769 | 0.3638 | 2.9059 | 4.9369 | 10.0404 | 506.4135 | 1.0537 | RESD
c3f859bb5f10_TGS.las | SFLA | OHMM | SHALLOW FOCUSED LOG RESISTIVITY | 10971 | 20.6043 | 54.5716 | 0.7602 | 3.7034 | 6.4616 | 14.4562 | 504.1964 | 0.34517 | RXO
c3f859bb5f10_TGS.las | SPR | MV | SPONTANEOUS POTENTIAL | 10977 | -34.3734 | 15.4382 | -76.6433 | -46.8131 | -33.3696 | -20.8151 | -5.0745 | 0.29067
c3f859bb5f10_TGS.las | CILD | MMHO | CONDUCTIVITY INDUCTION LOG DEEP | 10896 | 271.3378 | 245.6654 | 0.4327 | 104.8268 | 202.3387 | 344.3199 | 1834.4216 | 1.0264 | RESD
c671806afdb1_TGS.las | DTSM | US/F | DELTA-T SHEAR | 3377 | 103.5521 | 17.0652 | 48.2583 | 90.4584 | 102.2067 | 112.3239 | 171.1741 | 0.82232 | DTSM
c671806afdb1_TGS.las | GRD | GAPI | GAMMA RAY FROM DENSITY LOG | 3313 | 32.7559 | 17.9907 | 4.8719 | 20.8604 | 27.6849 | 43.2085 | 199.8522 | 2.7019 | GR
c671806afdb1_TGS.las | PEF | B/E | PHOTOELECTRIC FACTOR | 1211 | 3.5151 | 1.1897 | 0.8413 | 2.6313 | 3.4338 | 4.4188 | 10.0093 | 64.4347 | PE
c671806afdb1_TGS.las | RHOB | G/C3 | BULK DENSITY | 1241 | 2.6207 | 0.38899 | 1.0578 | 2.5187 | 2.6731 | 2.8911 | 2.9814 | 63.5536 | RHOB
c671806afdb1_TGS.las | DRHO | G/C3 | BULK DENSITY CORRECTION | 1210 | -0.0055264 | 0.019262 | -0.0514 | -0.0172 | -0.0107 | 0.0007 | 0.1141 | 64.464
c671806afdb1_TGS.las | DTCO | US/F | DELTA-T COMPRESSIONAL | 3337 | 59.9712 | 11.9231 | 39.9366 | 54.3357 | 56.0067 | 59.978 | 136.3081 | 1.9971 | DTCO
c671806afdb1_TGS.las | DTST | US/F | DELTA-T STONELEY - MONOPOLE STONELEY | 3337 | 211.297 | 15.2541 | 40.7522 | 198.9015 | 205.3349 | 226.0352 | 238.5359 | 1.9971
c671806afdb1_TGS.las | NPHI | DEC | NEUTRON POROSITY | 1361 | 0.15482 | 0.14857 | -0.007 | 0.0176 | 0.1393 | 0.2339 | 0.6625 | 60.0294 | NPHI
c671806afdb1_TGS.las | DPHI | DEC | DENSITY POROSITY | 1241 | 0.1191 | 0.22533 | -0.0912 | -0.0372 | 0.0891 | 0.1776 | 1.0251 | 63.5536 | DPHI
c671806afdb1_TGS.las | LLD | OHMM | LATEROLOG DEEP RESISTIVITY | 1219 | 752.391 | 2256.4608 | 0.2053 | 41.6723 | 99.097 | 353.5578 | 16048.584 | 64.1997 | RESD
c671806afdb1_TGS.las | MSFL | OHMM | MICRO SPHERICALLY FOCUSED RESISTIVITY | 1225 | 431.0544 | 663.354 | 0.2024 | 22.7712 | 84.4508 | 466.302 | 2021.8245 | 64.0235 | RXO
c671806afdb1_TGS.las | CALR | IN | CALIPER FROM RESISTIVITY LOG | 1245 | 10.8266 | 2.8244 | 6.7641 | 9.1653 | 10.4994 | 11.2913 | 24.3802 | 63.4361 | CALI
c671806afdb1_TGS.las | LLS | OHMM | LATEROLOG SHALLOW RESISTIVITY | 1220 | 361.3029 | 578.7593 | 0.2005 | 29.4089 | 96.9342 | 354.1765 | 2054.2805 | 64.1703 | RESM
c671806afdb1_TGS.las | DEPT | F | 1 MEASURED DEPTH | 3405 | 923 | 491.5416 | 72 | 497.5 | 923 | 1348.5 | 1774 | 0 | DEPTH
c7e8322b8b3b_TGS.las | DTSM | US/F | DELTA-T SHEAR | 5765 | 146.2807 | 27.5076 | 81.0069 | 122.0102 | 149.159 | 168.3683 | 190.177 | 2.4039 | DTSM
c7e8322b8b3b_TGS.las | SPR | MV | SPONTANEOUS POTENTIAL FROM RESISTIVITY LOG | 5771 | -38.8545 | 24.7863 | -118.0788 | -48.4604 | -33.2891 | -19.9466 | 12.6254 | 2.3024
c7e8322b8b3b_TGS.las | SFLU | OHMM | SHALLOW FOCUSED RESISTIVITY (UNAVERAGED) | 5771 | 6.9918 | 7.8634 | 0.2081 | 3.8556 | 4.5701 | 6.9812 | 134.6336 | 2.3024 | RXO
c7e8322b8b3b_TGS.las | ILD | OHMM | INDUCTION DEEP RESISTIVITY | 5769 | 5.6021 | 31.3198 | 0.7309 | 3.6739 | 4.2256 | 5.3425 | 1863.0094 | 2.3362 | RESD
c7e8322b8b3b_TGS.las | ILM | OHMM | INDUCTION MEDIUM RESISTIVITY | 5769 | 5.88 | 38.3456 | 0.929 | 3.6212 | 4.2101 | 5.3569 | 1925.7019 | 2.3362 | RESM
c7e8322b8b3b_TGS.las | NPHI_LS | DEC | NEUTRON POROSITY LIMESTONE | 5791 | 0.28064 | 0.072537 | 0.0233 | 0.2357 | 0.2778 | 0.3265 | 0.5369 | 1.9638 | NPHI
c7e8322b8b3b_TGS.las | DPHI_LS | DEC | DENSITY POROSITY LIMESTONE | 5783 | 0.18481 | 0.06652 | 0.0085 | 0.1388 | 0.183 | 0.2242 | 0.451 | 2.0992 | DPHI
c7e8322b8b3b_TGS.las | CALD | IN | CALIPER FROM DENSITY LOG | 5789 | 9.7155 | 1.9764 | 5.7598 | 8.2236 | 8.9909 | 10.7606 | 16.5778 | 1.9976 | CALI
c7e8322b8b3b_TGS.las | PEF | B/E | PHOTOELECTRIC FACTOR | 5789 | 2.7871 | 0.45464 | 1.7562 | 2.4939 | 2.8172 | 3.0688 | 5.6045 | 1.9976 | PE
c7e8322b8b3b_TGS.las | DRHO | G/C3 | BULK DENSITY CORRECTION | 5789 | 0.024416 | 0.034064 | -0.2426 | -0.0006 | 0.0119 | 0.0432 | 0.1893 | 1.9976
c7e8322b8b3b_TGS.las | RHOB | G/C3 | BULK DENSITY | 5776 | 2.395 | 0.11116 | 1.9988 | 2.3268 | 2.3975 | 2.4733 | 2.6958 | 2.2177 | RHOB
c7e8322b8b3b_TGS.las | GRS | GAPI | GAMMA RAY FROM SONIC LOG | 5825 | 84.8451 | 26.2476 | 25.2839 | 64.004 | 88.0918 | 108.4054 | 134.7853 | 1.3882 | GR
c7e8322b8b3b_TGS.las | DTCO | US/F | DELTA-T COMPRESSIONAL | 5765 | 83.7065 | 13.2666 | 40.8251 | 79.1643 | 86.6093 | 91.6013 | 110.1613 | 2.4039 | DTCO
c7e8322b8b3b_TGS.las | DEPT | F | 1 MEASURED DEPTH | 5907 | 2723.5 | 852.6742 | 1247 | 1985.25 | 2723.5 | 3461.75 | 4200 | 0 | DEPTH
c95d65c35ad9_TGS.las | DTSM | US/F | SHEAR-WAVE INTERVAL TRANSIT TIME DELTA-T | 2791 | 123.6602 | 17.8689 | 76.5438 | 111.394 | 124.6901 | 133.0745 | 190.4415 | 84.9379 | DTSM
c95d65c35ad9_TGS.las | DEPT | F |  | 18530 | 8078.75 | 2674.6473 | 3446.5 | 5762.625 | 8078.75 | 10394.875 | 12711 | 0 | DEPTH
c95d65c35ad9_TGS.las | DTCO | US/F | COMPRESSIONAL-WAVE INTERVAL TRANSIT TIME ACOUSTIC SLOWNESS | 2791 | 70.9351 | 9.9571 | 47.9726 | 65.1367 | 71.1444 | 74.7448 | 115.7924 | 84.9379 | DTCO
c95d65c35ad9_TGS.las | GRR | GAPI | GAMMA RAY | 18408 | 89.8601 | 34.4162 | 9.0354 | 63.7118 | 100.5926 | 115.4607 | 409.0909 | 0.65839 | GR
c95d65c35ad9_TGS.las | SFLU | OHMM | INDUCTION LOG DEEP | 18087 | 43.5116 | 190.5419 | 0.2305 | 6.4257 | 9.5209 | 16.0037 | 2000 | 2.3907 | RXO
c95d65c35ad9_TGS.las | ILM | OHMM | INDUCTION LOG MEDIUM | 15299 | 22.2587 | 122.8575 | 0.2 | 5.157 | 7.1747 | 10.4549 | 2000 | 17.4366 | RESM
c95d65c35ad9_TGS.las | ILD | OHMM | INDUCTION LOG DEEP | 15321 | 32.2147 | 173.886 | 0.2 | 5.2616 | 7.0295 | 10.4243 | 2000 | 17.3179 | RESD
c95d65c35ad9_TGS.las | SPR | MV | SPONTANEOUS POTENTIAL | 18149 | -3.5055 | 15.1868 | -65.5643 | -8.5619 | -3.2277 | 4.3449 | 40 | 2.0561
c95d65c35ad9_TGS.las | IDPH | OHMM | INDUCTION DEEP PHASOR RES | 2809 | 27.9511 | 134.3874 | 0.2 | 7.3441 | 9.9256 | 15.6794 | 2000 | 84.8408 | RESD
c95d65c35ad9_TGS.las | IMPH | OHMM | INDUCTION MEDIUM PHASOR RES. | 2809 | 20.8572 | 86.4744 | 0.7885 | 7.3789 | 9.9365 | 15.5332 | 2000 | 84.8408 | RESM
c95d65c35ad9_TGS.las | CALD | IN | CALIPER FROM DENSITY LOG | 9471 | 9.2453 | 2.0385 | 4.3461 | 6.9751 | 9.6392 | 10.5801 | 17.306 | 48.8883 | CALI
c95d65c35ad9_TGS.las | DRHO | G/C3 | DENSITY CORRECTION | 9473 | 0.041504 | 0.066975 | -0.25 | -0.0061 | 0.0127 | 0.0818 | 0.25 | 48.8775
c95d65c35ad9_TGS.las | PEF | B/E | PHOTOELECTRIC FACTOR | 6657 | 3.2204 | 0.41607 | 1.5651 | 2.9733 | 3.1889 | 3.4456 | 5.4505 | 64.0745 | PE
c95d65c35ad9_TGS.las | RHOB | G/C3 | BULK DENSITY | 9473 | 2.5609 | 0.14204 | 2 | 2.5251 | 2.6138 | 2.6487 | 2.7981 | 48.8775 | RHOB
c95d65c35ad9_TGS.las | DPHI | DEC | DENSITY POROSITY LIMESTONE | 9440 | 0.082091 | 0.073133 | -0.0545 | 0.0335 | 0.0542 | 0.10583 | 0.3 | 49.0556 | DPHI
c95d65c35ad9_TGS.las | NPHI | DEC | NEUTRON POROSITY LIMESTONE | 9406 | 0.20902 | 0.075515 | -0.0036 | 0.1641 | 0.2133 | 0.2612 | 0.4747 | 49.2391 | NPHI
c9c46d6161cb_TGS.las | DTSM | US/F | DELTA-T SHEAR | 2003 | 101.2538 | 10.3661 | 73.1123 | 94.276 | 99.4018 | 106.5836 | 148.365 | 67.1478 | DTSM
c9c46d6161cb_TGS.las | DEPT | F | 1 MEASURED DEPTH | 6097 | 1541 | 880.0983 | 17 | 779 | 1541 | 2303 | 3065 | 0 | DEPTH
c9c46d6161cb_TGS.las | DTCO | US/F | DELTA-T COMPRESSIONAL | 2003 | 55.3405 | 5.2048 | 46.1318 | 52.0829 | 54.1522 | 56.8905 | 84.5673 | 67.1478 | DTCO
c9c46d6161cb_TGS.las | GRD | GAPI | GAMMA RAY FROM DENSITY LOG | 6077 | 26.7881 | 12.7192 | 4.9908 | 17.2848 | 24.0347 | 34.2226 | 90.2012 | 0.32803 | GR
c9c46d6161cb_TGS.las | NPHI_LS | DEC | NEUTRON POROSITY LIMESTONE | 6091 | 0.16374 | 0.14932 | -0.0092 | 0.0317 | 0.1208 | 0.2856 | 0.6996 | 0.098409 | NPHI
cbafb92fd7b8_TGS.las | DTSM | US/F | DELTA-T SHEAR | 3909 | 101.5352 | 15.572 | 62.1627 | 92.527 | 96.5893 | 104.8446 | 200.39 | 80.4011 | DTSM
cbafb92fd7b8_TGS.las | DEPT | F |  | 19945 | 4993 | 2878.8849 | 7 | 2500 | 4993 | 7486 | 9979 | 0 | DEPTH
cbafb92fd7b8_TGS.las | GRD | GAPI | GAMMA RAY FROM DENSITY LOG | 19755 | 50.2482 | 33.4259 | 1.7277 | 24.0101 | 38.468 | 71.6099 | 300.2633 | 0.95262 | GR
cbafb92fd7b8_TGS.las | NPHI_LS | DEC | NEUTRON POROSITY LIMESTONE | 19851 | 0.16509 | 0.14084 | -0.028 | 0.06 | 0.1408 | 0.2206 | 0.7003 | 0.4713 | NPHI
cbafb92fd7b8_TGS.las | PEF | B/E | PHOTOELECTRIC FACTOR | 9899 | 3.6202 | 0.91546 | 1.2148 | 2.8378 | 3.341 | 4.5465 | 9.9596 | 50.3685 | PE
cbafb92fd7b8_TGS.las | CALD | IN | CALIPER FROM DENSITY LOG | 9899 | 8.6989 | 0.75124 | 1.7895 | 8.3086 | 8.6147 | 8.9822 | 15.7093 | 50.3685 | CALI
cbafb92fd7b8_TGS.las | DPHI_LS | DEC | DENSITY POROSITY LIMESTONE | 9899 | 0.083693 | 0.086068 | -0.0577 | 0.0365 | 0.0695 | 0.0992 | 0.7005 | 50.3685 | DPHI
cbafb92fd7b8_TGS.las | DRHO | G/C3 | BULK DENSITY CORRECTION | 9899 | 0.019006 | 0.045918 | -0.0495 | -0.0023 | 0.0042 | 0.0167 | 0.3784 | 50.3685
cbafb92fd7b8_TGS.las | TEND | LB | TENSION FROM DENSITY LOG | 9939 | 1798.3074 | 313.0355 | 1302.1545 | 1535.8908 | 1752.8713 | 2000.0058 | 2878.6836 | 50.168
cbafb92fd7b8_TGS.las | RHOB | G/C3 | BULK DENSITY | 9899 | 2.5653 | 0.14953 | 1.2421 | 2.5396 | 2.5898 | 2.6467 | 2.8049 | 50.3685 | RHOB
cbafb92fd7b8_TGS.las | GRR | GAPI | GAMMA RAY FROM RESISTIVITY LOG | 9800 | 73.1199 | 39.8731 | 5.5608 | 36.0632 | 72.8425 | 104.1837 | 300.0527 | 50.8649 | GR
cbafb92fd7b8_TGS.las | ILD | OHMM | INDUCTION DEEP RESISTIVITY | 9864 | 144.5714 | 305.4802 | 2.2397 | 19.3583 | 42.4094 | 102.7989 | 2049.4368 | 50.544 | RESD
cbafb92fd7b8_TGS.las | ILM | OHMM | INDUCTION MEDIUM RESISTIVITY | 9703 | 221.6527 | 452.3991 | 2.0431 | 22.3079 | 47.7064 | 129.2432 | 2077.1936 | 51.3512 | RESM
cbafb92fd7b8_TGS.las | SPR | MV | SPONTANEOUS POTENTIAL FROM RESISTIVITY LOG | 9881 | -48.9789 | 31.3769 | -124.0248 | -72.1169 | -41.4002 | -24.3362 | 45.3601 | 50.4588
cbafb92fd7b8_TGS.las | TENR | LB | TENSION FROM RESISTIVITY LOG | 9953 | 1742.4258 | 298.0189 | 1205.2258 | 1481.1022 | 1729.6942 | 1975.4663 | 2310.9133 | 50.0978
cbafb92fd7b8_TGS.las | SFLU | OHMM | SHALLOW FOCUSED RESISTIVITY (UNAVERAGED) | 9743 | 352.9671 | 561.3245 | 3.646 | 34.959 | 88.2798 | 321.0854 | 2060.6147 | 51.1507 | RXO
cbafb92fd7b8_TGS.las | GRS | GAPI | GAMMA RAY FROM SONIC LOG | 3833 | 35.3757 | 33.5442 | 5.9325 | 16.47 | 25.278 | 40.5582 | 300.1705 | 80.7822 | GR
cbafb92fd7b8_TGS.las | DTCO | US/F | DELTA-T COMPRESSIONAL | 3909 | 57.7415 | 14.7165 | 44.1268 | 49.3622 | 51.1721 | 57.1427 | 115.0107 | 80.4011 | DTCO
cbafb92fd7b8_TGS.las | DTST | US/F | DELTA-T STONELEY - MONOPOLE STONELEY | 3908 | 201.6164 | 7.9414 | 189.6529 | 197.3289 | 198.4857 | 201.4637 | 235.088 | 80.4061
cbca0681ee9e_TGS.las | DTSM | US/F | DELTA-T SHEAR | 18324 | 125.8286 | 29.0947 | 77.9044 | 106.1456 | 120.218 | 132.655 | 259.5906 | 4.5973 | DTSM
cbca0681ee9e_TGS.las | TNPH_LS | DEC | THERMAL NEUTRON POROSITY [LIMESTONE] | 18979 | 0.11789 | 0.14135 | -0.0483 | 0.01825 | 0.0977 | 0.1612 | 0.7017 | 1.1871 | NPHI
cbca0681ee9e_TGS.las | HSGRD | GAPI | HNGS STANDARD GAMMA RAY FROM DENSITY LOG | 19207 | 43.2636 | 34.4175 | 3.1225 | 10.92 | 43.8776 | 62.9257 | 234.0787 | 0 | GR
cbca0681ee9e_TGS.las | PEFZ | B/E | HRDD STANDARD RESOLUTION FORMATION PHOTOELECTRIC FACTOR | 10937 | 2.8276 | 0.57423 | 2.178 | 2.486 | 2.6565 | 2.9393 | 6.1321 | 43.0572 | PE
cbca0681ee9e_TGS.las | DPHZ_LS | DEC | HGRD STANDARD RESOLUTION DENSITY POROSITY | 10937 | 0.10935 | 0.060902 | -0.1776 | 0.0702 | 0.1067 | 0.1512 | 0.2632 | 43.0572 | DPHI
cbca0681ee9e_TGS.las | HCALD | IN | HRCC CALIPER CALIBRATED FROM DENSITY LOG | 10937 | 9.481 | 0.67455 | 8.7887 | 8.9782 | 9.2602 | 9.7119 | 12.971 | 43.0572
cbca0681ee9e_TGS.las | HDRA | G/C3 | HRDD SPINE AND RIBS DENSITY CORRECTION | 10937 | 0.0074554 | 0.0075388 | -0.0154 | 0.0053 | 0.0068 | 0.0084 | 0.2883 | 43.0572
cbca0681ee9e_TGS.las | RHOZ | G/C3 | HRDD STANDARD RESOLUTION FORMATION DENSITY | 10937 | 2.523 | 0.10433 | 2.2601 | 2.4515 | 2.5277 | 2.5901 | 3.0192 | 43.0572 | RHOB
cbca0681ee9e_TGS.las | RLA3 | OHMM | APPARENT RESISTIVITY FROM COMPUTED FOCUSING MODE 3 | 10937 | 1034.1715 | 8772.5214 | 0.2046 | 3.2119 | 8.971 | 61.8646 | 105219.1328 | 43.0572 | RESM
cbca0681ee9e_TGS.las | RLA5 | OHMM | APPARENT RESISTIVITY FROM COMPUTED FOCUSING MODE 5 | 10937 | 165.6358 | 661.1024 | 0.2036 | 3.0149 | 9.0822 | 69.8249 | 17786.3672 | 43.0572 | RESD
cbca0681ee9e_TGS.las | RXOZ | OHMM | INVADED FORMATION RESISTIVITY FILTERED AT 18 INCHES | 10937 | 83.7975 | 225.0353 | 0.1981 | 3.7503 | 8.946 | 51.0478 | 2016.5902 | 43.0572 | RXO
cbca0681ee9e_TGS.las | DTCO | US/F | DELTA-T COMPRESSIONAL | 18324 | 64.7636 | 9.9541 | 45.3961 | 55.575 | 64.9162 | 69.9971 | 119.2883 | 4.5973 | DTCO
cbca0681ee9e_TGS.las | DEPT | F | 1 MEASURED DEPTH | 19207 | 5001.5 | 2772.3638 | 200 | 2600.75 | 5001.5 | 7402.25 | 9803 | 0 | DEPTH
cbe115c74a89_TGS.las | DTSM | US/F | DELTA-T SHEAR | 1177 | 192.3965 | 28.8436 | 93.1397 | 175.9506 | 195.6591 | 210.4439 | 235.2891 | 87.9418 | DTSM
cbe115c74a89_TGS.las | DEPT | F | 1 MEASURED DEPTH | 9761 | 6770 | 1408.9512 | 4330 | 5550 | 6770 | 7990 | 9210 | 0 | DEPTH
cbe115c74a89_TGS.las | GR | GAPI | GAMMA RAY | 5122 | 102.6796 | 32.2609 | 9.4923 | 81.4583 | 102.8833 | 130.3872 | 150.4035 | 47.5259 | GR
cbe115c74a89_TGS.las | GRD | GAPI | GAMMA RAY FROM DENSITY LOG | 6493 | 50.7843 | 16.2657 | 10.848 | 43.1309 | 54.0524 | 60.5113 | 134.2081 | 33.4802 | GR
cbe115c74a89_TGS.las | NPHI_LS | DEC | NEUTRON POROSITY LIMESTONE | 6469 | 0.21473 | 0.074974 | 0.017 | 0.1731 | 0.2264 | 0.2812 | 0.3009 | 33.7261 | NPHI
cbe115c74a89_TGS.las | DPHI_LS | DEC | DENSITY POROSITY LIMESTONE | 1073 | 0.10337 | 0.066032 | -0.0187 | 0.0485 | 0.1075 | 0.1471 | 0.3743 | 89.0073 | DPHI
cbe115c74a89_TGS.las | RHOB | G/C3 | BULK DENSITY | 1073 | 2.5343 | 0.11267 | 2.0645 | 2.46 | 2.5286 | 2.6279 | 2.7418 | 89.0073 | RHOB
cbe115c74a89_TGS.las | CALD | IN | CALIPER FROM DENSITY LOG | 1177 | 4.3851 | 0.85958 | 2.489 | 4.5557 | 4.6932 | 4.7827 | 7.4194 | 87.9418 | CALI
cbe115c74a89_TGS.las | QRHO | G/C3 | SLDT DENSITY QUALITY FACTOR | 1177 | -0.001599 | 0.0066447 | -0.0787 | -0.0006 | 0.0002 | 0.0008 | 0.002 | 87.9418 | RHOB
cbe115c74a89_TGS.las | AST10 | OHMM | ARRAY INDUCTION 2FT RESISTIVITY A10 | 1161 | 12.1471 | 85.4064 | 0.2038 | 1.9588 | 3.2396 | 6.2507 | 1975.979 | 88.1057 | RXO
cbe115c74a89_TGS.las | AST30 | OHMM | ARRAY INDUCTION 2FT RESISTIVITY A30 | 1161 | 7.1952 | 15.6274 | 0.2414 | 1.9444 | 3.1929 | 6.1567 | 267.3927 | 88.1057 | RESM
cbe115c74a89_TGS.las | AST90 | OHMM | ARRAY INDUCTION 2FT RESISTIVITY A90 | 1161 | 6.3631 | 15.585 | 0.4009 | 1.84 | 3.0451 | 5.6273 | 337.2563 | 88.1057 | RESD
cbe115c74a89_TGS.las | SPR | MV | SPONTANEOUS POTENTIAL FROM RESISTIVITY LOG | 1177 | -1.0236 | 25.6231 | -111.1783 | -10.8281 | -1.2187 | 4.5329 | 143.4126 | 87.9418
cbe115c74a89_TGS.las | DTCO | US/F | DELTA-T COMPRESSIONAL | 1177 | 82.9844 | 21.2785 | 41.442 | 66.8932 | 86.4434 | 97.5723 | 137.1532 | 87.9418 | DTCO
ccb465fea10f_TGS.las | DTSM | US/F | DELTA-T SHEAR | 32367 | 128.9514 | 27.9015 | 40.4179 | 105.0683 | 126.1428 | 148.0978 | 194.7238 | 19.1613 | DTSM
ccb465fea10f_TGS.las | DEPT | F | 1 MEASURED DEPTH | 40039 | 15226.5 | 5779.204 | 5217 | 10221.75 | 15226.5 | 20231.25 | 25236 | 0 | DEPTH
ccb465fea10f_TGS.las | DT | US/F | DELTA-T (INTERVAL TRANSIT TIME) | 8878 | 59.5553 | 16.1749 | 31.2984 | 50.9361 | 53.5178 | 59.4041 | 136.6916 | 77.8266 | DTCO
ccb465fea10f_TGS.las | SPHI | DEC | SONIC POROSITY | 16635 | 0.13451 | 0.11387 | -0.0999 | 0.0285 | 0.0862 | 0.2571 | 0.4403 | 58.453
ccb465fea10f_TGS.las | DTCO | US/F | DELTA-T COMPRESSIONAL | 30740 | 70.8873 | 12.2058 | 33.895 | 60.9745 | 71.0553 | 79.9306 | 138.7846 | 23.2249 | DTCO
ccb465fea10f_TGS.las | DTCO_1 | US/F | DELTA-T COMPRESSIONAL | 32367 | 70.6435 | 13.0327 | 40.1069 | 60.3886 | 70.8795 | 80.5643 | 139.3202 | 19.1613 | DTCO
ccb465fea10f_TGS.las | GRR | GAPI | GAMMA RAY FROM RESISTIVITY LOG | 40035 | 67.2938 | 54.4548 | 1.8803 | 42.4029 | 66.9321 | 81.388 | 998.6257 | 0.0099903 | GR
ccb465fea10f_TGS.las | ILD | OHMM | INDUCTION DEEP RESISTIVITY | 30982 | 189.3123 | 491.3979 | 0.4457 | 10.5811 | 21.0614 | 56.5253 | 2063.2466 | 22.6204 | RESD
ccb465fea10f_TGS.las | ILM | OHMM | INDUCTION MEDIUM RESISTIVITY | 31300 | 160.2317 | 369.2636 | 0.3839 | 10.4421 | 21.6214 | 62.4549 | 2084.436 | 21.8262 | RESM
ccb465fea10f_TGS.las | IDPH | OHMM | INDUCTION DEEP PHASOR RESISTIVITY | 7839 | 21.121 | 104.3261 | 0.3387 | 2.4621 | 3.3933 | 8.9074 | 2023.8279 | 80.4216 | RESD
ccb465fea10f_TGS.las | IMPH | OHMM | INDUCTION MEDIUM PHASOR RESISTIVITY | 7839 | 18.1896 | 88.168 | 1.1806 | 2.5524 | 3.5301 | 9.4396 | 1971.8634 | 80.4216 | RESM
ccb465fea10f_TGS.las | NPHI_LS | DEC | NEUTRON POROSITY LIMESTONE | 39905 | 0.14245 | 0.11204 | -0.0167 | 0.0283 | 0.1306 | 0.2456 | 0.6916 | 0.33467 | NPHI
ccb465fea10f_TGS.las | PHND_LS | DEC | POROSITY FROM ENHANCED DENSITY LIMESTONE | 11610 | 0.071178 | 0.073339 | -0.0712 | 0.0243 | 0.0452 | 0.0884 | 0.3017 | 71.0033 | DPHI
ccb465fea10f_TGS.las | DPHI_LS | DEC | DENSITY POROSITY LIMESTONE | 28649 | 0.04168 | 0.042877 | -0.1004 | 0.018 | 0.0397 | 0.06 | 0.3014 | 28.4473 | DPHI
ccb465fea10f_TGS.las | CALD | IN | CALIPER FROM DENSITY LOG | 39927 | 13.4889 | 2.7876 | 5.6329 | 10.9199 | 14.8387 | 15.604 | 20.4442 | 0.27973 | CALI
ccb465fea10f_TGS.las | DRHO | G/C3 | BULK DENSITY CORRECTION | 39927 | 0.016914 | 0.033898 | -0.2466 | 0.0001 | 0.008 | 0.0188 | 0.2499 | 0.27973
ccb465fea10f_TGS.las | NRHO | G/C3 | BULK DENSITY, ENHANCED VERTICAL RESOLUTION | 11631 | 2.5894 | 0.13784 | 1.9961 | 2.5634 | 2.6382 | 2.6727 | 2.8547 | 70.9508 | RHOB
ccb465fea10f_TGS.las | PEF | B/E | PHOTOELECTRIC FACTOR | 23065 | 4.0668 | 0.73034 | 1.8248 | 3.6562 | 3.9717 | 4.2563 | 9.4025 | 42.3937 | PE
ccb465fea10f_TGS.las | RHOB | G/C3 | BULK DENSITY | 28649 | 2.6432 | 0.074935 | 1.9996 | 2.6125 | 2.6473 | 2.6838 | 2.994 | 28.4473 | RHOB
ccfbdab3304f_TGS.las | DTSM | US/F | DELTA-T SHEAR | 1255 | 164.0413 | 38.617 | 69.3183 | 129.7791 | 174.519 | 196.8809 | 231.0464 | 83.6482 | DTSM
ccfbdab3304f_TGS.las | DEPT | F |  | 7675 | 7776.5 | 1107.863 | 5858 | 6817.25 | 7776.5 | 8735.75 | 9695 | 0 | DEPTH
ccfbdab3304f_TGS.las | TEND | LB | TENSION FROM DENSITY LOG | 1283 | 3733.5084 | 202.3408 | 2212.4626 | 3658.2308 | 3743.7632 | 3832.7404 | 4601.5352 | 83.2834
ccfbdab3304f_TGS.las | GRD | GAPI | GAMMA RAY FROM DENSITY LOG | 7647 | 62.0786 | 18.571 | 10.9878 | 54.0037 | 65.1869 | 72.2859 | 142.5897 | 0.36482 | GR
ccfbdab3304f_TGS.las | NPHI_LS | DEC | NEUTRON POROSITY LIMESTONE | 7642 | 0.2093 | 0.11827 | 0.0018 | 0.1244 | 0.19935 | 0.2789 | 0.6987 | 0.42997 | NPHI
ccfbdab3304f_TGS.las | DPO_LS | DEC | HLDS DENSITY POROSITY | 1251 | 0.088978 | 0.055531 | -0.0558 | 0.04495 | 0.098 | 0.12085 | 0.3006 | 83.7003 | DPHI
ccfbdab3304f_TGS.las | LCALD | IN | DENSITY CALIPER/LOWER CALIPER FROM DENSITY LOG | 1247 | 6.1776 | 0.22451 | 4.0359 | 6.1065 | 6.1568 | 6.199 | 8.6812 | 83.7524 | CALI
ccfbdab3304f_TGS.las | DRH | G/C3 | BULK DENSITY CORRECTION | 1255 | 0.0079367 | 0.029436 | -0.2508 | -0.0075 | -0.0013 | 0.0148 | 0.131 | 83.6482
ccfbdab3304f_TGS.las | RHOB | G/C3 | BULK DENSITY | 1255 | 2.5571 | 0.098757 | 2.0041 | 2.5038 | 2.5435 | 2.6305 | 2.8722 | 83.6482 | RHOB
ccfbdab3304f_TGS.las | AT20 | OHMM | ARRAY INDUCTION TWO FOOT RESISTIVITY A20 | 1239 | 6.4233 | 12.1579 | 0.4672 | 1.8977 | 2.6541 | 6.2408 | 218.9104 | 83.8567 | RESM
ccfbdab3304f_TGS.las | AT60 | OHMM | ARRAY INDUCTION TWO FOOT RESISTIVITY A60 | 1239 | 7.8105 | 17.5403 | 1.0994 | 1.8664 | 2.6084 | 6.2782 | 180.8407 | 83.8567 | RESD
ccfbdab3304f_TGS.las | TENR | LB | TENSION FROM RESISTIVITY LOG | 1283 | 3732.2125 | 202.4495 | 2164.7927 | 3656.1012 | 3737.0847 | 3836.9773 | 4568.1631 | 83.2834
ccfbdab3304f_TGS.las | AT10 | OHMM | ARRAY INDUCTION TWO FOOT RESISTIVITY A10 | 1239 | 23.853 | 133.4054 | 0.7116 | 1.9694 | 2.6922 | 6.7921 | 1914.8774 | 83.8567 | RXO
ccfbdab3304f_TGS.las | AT30 | OHMM | ARRAY INDUCTION TWO FOOT RESISTIVITY A30 | 1239 | 8.1421 | 20.0165 | 1.0477 | 1.8741 | 2.6698 | 6.2584 | 238.2822 | 83.8567 | RESM
ccfbdab3304f_TGS.las | AT90 | OHMM | ARRAY INDUCTION TWO FOOT RESISTIVITY A90 | 1239 | 7.9495 | 20.2852 | 1.0493 | 1.8738 | 2.6272 | 6.3012 | 274.7191 | 83.8567 | RESD
ccfbdab3304f_TGS.las | SPR | MV | SPONTANEOUS POTENTIAL FROM RESISTIVITY LOG | 1255 | -20.1799 | 90.3322 | -200.234 | 6.0644 | 25.6805 | 29.9368 | 118.005 | 83.6482
ccfbdab3304f_TGS.las | GRS | GAPI | GAMMA RAY FROM SONIC LOG | 5405 | 63.2893 | 18.6102 | 9.6361 | 54.9737 | 66.7691 | 72.6066 | 136.2155 | 29.5765 | GR
ccfbdab3304f_TGS.las | SPHI_LS | DEC | SONIC POROSITY [LIMESTONE] | 635 | 0.17411 | 0.083629 | 0.0097 | 0.1165 | 0.1679 | 0.2381 | 0.3004 | 91.7264
ccfbdab3304f_TGS.las | DTCO | US/F | DELTA-T COMPRESSIONAL | 1230 | 89.8089 | 19.6533 | 49.0336 | 71.2747 | 96.2878 | 102.8892 | 129.0273 | 83.9739 | DTCO
cf98ad4833b8_TGS.las | DTSM | US/F | DELTA-T SHEAR | 13841 | 114.4658 | 15.9524 | 84.8618 | 103.6312 | 111.5462 | 120.8888 | 165.8046 | 42.346 | DTSM
cf98ad4833b8_TGS.las | DEPT | F | 1 MEASURED DEPTH | 24007 | 6098.5 | 3465.1841 | 97 | 3097.75 | 6098.5 | 9099.25 | 12100 | 0 | DEPTH
cf98ad4833b8_TGS.las | RHOZ | G/C3 | HRDD STANDARD RESOLUTION FORMATION DENSITY | 13865 | 2.5319 | 0.091032 | 2.2485 | 2.4825 | 2.5472 | 2.5952 | 2.9706 | 42.246 | RHOB
cf98ad4833b8_TGS.las | RLA5 | OHMM | APPARENT RESISTIVITY FROM COMPUTED FOCUSING MODE 5 | 13865 | 363.3841 | 1542.9378 | 0.2206 | 5.1265 | 16.5498 | 137.0361 | 95870.3281 | 42.246 | RESD
cf98ad4833b8_TGS.las | RXOZ | OHMM | INVADED FORMATION RESISTIVITY FILTERED AT 18 INCHES | 13865 | 98.1187 | 171.4571 | 0.828 | 4.4963 | 14.3275 | 90.1562 | 1871.0234 | 42.246 | RXO
cf98ad4833b8_TGS.las | DTCO | US/F | DELTA-T COMPRESSIONAL | 13841 | 67.4275 | 7.8109 | 48.1061 | 62.2106 | 67.1782 | 72.7144 | 87.8771 | 42.346 | DTCO
cf98ad4833b8_TGS.las | SGRDD | GAPI | SPECTROSCOPY GAMMA RAY FROM DENSITY LOG | 23919 | 42.5483 | 29.7311 | 4.5958 | 13.4971 | 39.5512 | 62.4639 | 227.1332 | 0.36656 | GR
cf98ad4833b8_TGS.las | TNPH_LS | DEC | THERMAL NEUTRON POROSITY [LIMESTONE] | 23933 | 0.12254 | 0.16164 | -0.0558 | 0.0181 | 0.0912 | 0.1536 | 0.7012 | 0.30824 | NPHI
cf98ad4833b8_TGS.las | HDRA | G/C3 | HRDD SPINE AND RIBS DENSITY CORRECTION | 13845 | -0.00061112 | 0.015611 | -0.0515 | -0.0044 | -0.0025 | -0.0007 | 0.476 | 42.3293
cf98ad4833b8_TGS.las | PEFZ | B/E | HRDD STANDARD RESOLUTION FORMATION PHOTOELECTRIC FACTOR | 13845 | 2.9158 | 0.64079 | 1.9876 | 2.4532 | 2.7138 | 3.2008 | 7.2615 | 42.3293 | PE
d08168d5b928_TGS.las | DTSM | US/F | DELTA-T SHEAR | 293 | 101.6736 | 7.1851 | 87.6353 | 95.8947 | 101.3518 | 106.5197 | 124.0883 | 96.8807 | DTSM
d08168d5b928_TGS.las | DEPT | F | 1 MEASURED DEPTH | 9393 | 2713 | 1355.8349 | 365 | 1539 | 2713 | 3887 | 5061 | 0 | DEPTH
d08168d5b928_TGS.las | GRS | GAPI | GAMMA RAY FROM SONIC LOG | 9337 | 30.9106 | 15.0837 | 5.1496 | 17.4124 | 30.0021 | 42.3936 | 157.4742 | 0.59619 | GR
d08168d5b928_TGS.las | DT | US/F | DELTA-T (INTERVAL TRANSIT TIME) | 293 | 57.4835 | 3.7694 | 51.1142 | 54.8407 | 57.1398 | 59.2579 | 71.8649 | 96.8807 | DTCO
d08168d5b928_TGS.las | DTCO | US/F | DELTA-T COMPRESSIONAL | 293 | 56.1516 | 4.0486 | 49.6121 | 52.9653 | 55.4978 | 58.4805 | 74.2766 | 96.8807 | DTCO
d09b501c79b2_TGS.las | DTSM | US/F | DELTA-T SHEAR | 4907 | 96.2322 | 14.6552 | 47.9054 | 85.3598 | 92.3726 | 103.2468 | 163.1972 | 79.3615 | DTSM
d09b501c79b2_TGS.las | DEPT | F |  | 23776 | 6943.75 | 3431.8422 | 1000 | 3971.875 | 6943.75 | 9915.625 | 12887.5 | 0 | DEPTH
d09b501c79b2_TGS.las | CALD | IN | CALIPER FROM DENSITY LOG | 10867 | 11.5435 | 3.0228 | 4.2061 | 10.4024 | 11.2455 | 13.1344 | 21.5179 | 54.2942 | CALI
d09b501c79b2_TGS.las | DPHI_LS | DEC | DENSITY POROSITY LIMESTONE | 10345 | 0.076584 | 0.10034 | -0.1001 | 0.0006 | 0.0507 | 0.1467 | 0.3007 | 56.4897 | DPHI
d09b501c79b2_TGS.las | DRHO | G/C3 | BULK DENSITY CORRECTION | 10867 | 0.032564 | 0.053254 | -0.0967 | -0.0025 | 0.0059 | 0.0539 | 0.251 | 54.2942
d09b501c79b2_TGS.las | DTCO | US/F | DELTA-T COMPRESSIONAL | 4907 | 54.7919 | 8.556 | 39.8365 | 48.24 | 54.2673 | 56.6991 | 96.6423 | 79.3615 | DTCO
d09b501c79b2_TGS.las | GR | GAPI | GAMMA RAY | 10463 | 54.8484 | 39.2301 | 5.1223 | 27.269 | 44.0306 | 74.6969 | 251.9893 | 55.9934 | GR
d09b501c79b2_TGS.las | GRD | GAPI | GAMMA RAY FROM DENSITY LOG | 10491 | 52.6095 | 41.132 | 7.6959 | 23.0124 | 40.9871 | 73.6726 | 300.2805 | 55.8757 | GR
d09b501c79b2_TGS.las | GRR | GAPI | GAMMA RAY FROM RESISTIVITY LOG | 23697 | 71.11 | 42.743 | 6.2322 | 40.9564 | 75.0463 | 89.7623 | 300.7663 | 0.33227 | GR
d09b501c79b2_TGS.las | GRS | GAPI | GAMMA RAY FROM SONIC LOG | 4814 | 52.3226 | 37.0316 | 8.3703 | 24.9114 | 42.5699 | 73.8999 | 300.0139 | 79.7527 | GR
d09b501c79b2_TGS.las | ILD | OHMM | INDUCTION DEEP RESISTIVITY | 23613 | 84.7892 | 285.5129 | 0.3206 | 3.1698 | 6.5346 | 20.2458 | 2091.1938 | 0.68557 | RESD
d09b501c79b2_TGS.las | ILM | OHMM | INDUCTION MEDIUM RESISTIVITY | 23625 | 50.6433 | 204.7903 | 0.3738 | 2.6929 | 5.7609 | 19.1159 | 2051.749 | 0.63509 | RESM
d09b501c79b2_TGS.las | NPHI_LS | DEC | NEUTRON POROSITY LIMESTONE | 10835 | 0.11632 | 0.12209 | -0.0112 | 0.0199 | 0.0682 | 0.18345 | 0.5682 | 54.4288 | NPHI
d09b501c79b2_TGS.las | PEF | B/E | PHOTOELECTRIC FACTOR | 2226 | 3.0221 | 0.33433 | 0.5397 | 2.8821 | 3.0246 | 3.1749 | 4.7754 | 90.6376 | PE
d09b501c79b2_TGS.las | RHOB | G/C3 | BULK DENSITY | 10891 | 2.5413 | 0.23163 | 1.5502 | 2.4288 | 2.6034 | 2.7056 | 2.9404 | 54.1933 | RHOB
d09b501c79b2_TGS.las | SFLU | OHMM | SHALLOW FOCUSED RESISTIVITY (UNAVERAGED) | 23591 | 136.5903 | 405.7408 | 0.316 | 2.8594 | 7.3475 | 30.8408 | 2056.4028 | 0.7781 | RXO
d09b501c79b2_TGS.las | SPR | MV | SPONTANEOUS POTENTIAL FROM RESISTIVITY LOG | 23613 | -52.7075 | 39.2636 | -192.3044 | -70.3877 | -48.1703 | -21.9376 | 96.4895 | 0.68557
d0dff2ac81bf_TGS.las | DTSM | US/F | DELTA-T SHEAR | 4081 | 131.0479 | 13.3236 | 88.5185 | 122.8645 | 132.2229 | 139.9211 | 180.2952 | 89.3288 | DTSM
d0dff2ac81bf_TGS.las | DEPT | F | 1 MEASURED DEPTH | 38243 | 10883.5 | 5519.9738 | 1323 | 6103.25 | 10883.5 | 15663.75 | 20444 | 0 | DEPTH
d0dff2ac81bf_TGS.las | GR | GAPI | GAMMA RAY | 38243 | 89.9116 | 41.2782 | -0.0939 | 60.8525 | 99.8274 | 125.8662 | 196.3709 | 0 | GR
d0dff2ac81bf_TGS.las | RLA3 | OHMM | APPARENT RESISTIVITY FROM COMPUTED FOCUSING MODE 3 | 4103 | 158.204 | 641.28 | 3.6014 | 13.5627 | 27.8167 | 66.0472 | 10943.4453 | 89.2712 | RESM
d0dff2ac81bf_TGS.las | RLA4 | OHMM | APPARENT RESISTIVITY FROM COMPUTED FOCUSING MODE 4 | 4103 | 188.5757 | 761.4947 | 4.0431 | 14.5276 | 30.7573 | 74.4907 | 14167.6416 | 89.2712 | RESM
d0dff2ac81bf_TGS.las | RLA5 | OHMM | APPARENT RESISTIVITY FROM COMPUTED FOCUSING MODE 5 | 4103 | 217.4619 | 869.9068 | 4.3164 | 15.8403 | 33.375 | 82.3917 | 15661.3252 | 89.2712 | RESD
d0dff2ac81bf_TGS.las | CALR | IN | CALIPER FROM RESISTIVITY LOG | 4147 | 9.319 | 0.63947 | 7.8293 | 9.0205 | 9.3547 | 9.5794 | 12.5499 | 89.1562 | CALI
d0dff2ac81bf_TGS.las | TNPH_LS | DEC | THERMAL NEUTRON POROSITY [LIMESTONE] | 4171 | 0.17816 | 0.06039 | -0.0065 | 0.14425 | 0.1907 | 0.2183 | 0.5613 | 89.0934 | NPHI
d0dff2ac81bf_TGS.las | DPHZ_LS | DEC | HGRD STANDARD RESOLUTION DENSITY POROSITY | 4179 | 0.088702 | 0.051768 | -0.0624 | 0.0603 | 0.086 | 0.1112 | 0.3005 | 89.0725 | DPHI
d0dff2ac81bf_TGS.las | HDRA | G/C3 | HRDD SPINE AND RIBS DENSITY CORRECTION | 4179 | 0.013137 | 0.03992 | -0.0367 | -0.0044 | -0.002 | 0.00555 | 0.3021 | 89.0725
d0dff2ac81bf_TGS.las | PEFZ | B/E | HRDD STANDARD RESOLUTION FORMATION PHOTOELECTRIC FACTOR | 4179 | 3.6899 | 0.73639 | 2.5976 | 3.1428 | 3.4935 | 4.0608 | 9.2564 | 89.0725 | PE
d0dff2ac81bf_TGS.las | GRS | GAPI | GAMMA RAY FROM SONIC LOG | 4083 | 89.6227 | 23.9419 | 17.7576 | 76.1379 | 92.1961 | 104.7234 | 184.5024 | 89.3235 | GR
d0dff2ac81bf_TGS.las | DTCO | US/F | DELTA-T COMPRESSIONAL | 4081 | 77.1079 | 8.0753 | 47.3779 | 72.8646 | 79.0715 | 82.6619 | 97.9546 | 89.3288 | DTCO
d0ea36bbdb76_TGS.las | DTSM | US/F | DELTA-T SHEAR | 823 | 149.7715 | 24.3416 | 80.9232 | 137.9212 | 152.1138 | 170.3133 | 180.0274 | 96.6827 | DTSM
d0ea36bbdb76_TGS.las | DEPT | F | 1 MEASURED DEPTH | 24809 | 11537 | 3580.9429 | 5335 | 8436 | 11537 | 14638 | 17739 | 0 | DEPTH
d0ea36bbdb76_TGS.las | GRR | GAPI | GAMMA RAY FROM RESISTIVITY LOG | 24803 | 91.3208 | 25.5443 | 12.0381 | 76.6267 | 96.3911 | 107.2362 | 345.396 | 0.024185 | GR
d0ea36bbdb76_TGS.las | ILD | OHMM | INDUCTION DEEP RESISTIVITY | 21245 | 17.7064 | 35.0932 | 0.7511 | 7.3191 | 10.2158 | 16.1404 | 1915.1097 | 14.3658 | RESD
d0ea36bbdb76_TGS.las | SFLA | OHMM | SPHERICALLY FOCUSED LOG RESISTIVITY AVERAGED OVER 2.5 FT | 5991 | 22.9468 | 41.4933 | 1.3789 | 5.4248 | 8.7134 | 15.2705 | 249.7559 | 75.8515 | RXO
d0ea36bbdb76_TGS.las | SPR | MV | SPONTANEOUS POTENTIAL FROM RESISTIVITY LOG | 24666 | -13.3064 | 16.6988 | -146.2014 | -21.5597 | -15.4444 | 1.0029 | 23.0671 | 0.5764
d0ea36bbdb76_TGS.las | CILD | MMHO | INDUCTION DEEP CONDUCTIVITY | 5991 | 155.8228 | 124.4497 | 0.59 | 72.7339 | 121.2723 | 216.948 | 1975.4065 | 75.8515 | RESD
d0ea36bbdb76_TGS.las | ILM | OHMM | INDUCTION MEDIUM RESISTIVITY | 16612 | 16.9348 | 43.754 | 0.8709 | 7.0847 | 10.1456 | 15.6845 | 1989.7983 | 33.0404 | RESM
d0ea36bbdb76_TGS.las | SFLU | OHMM | SHALLOW FOCUSED RESISTIVITY (UNAVERAGED) | 17505 | 25.1464 | 60.3785 | 0.2021 | 8.5089 | 12.6184 | 23.3266 | 1517.2036 | 29.4409 | RXO
d0ea36bbdb76_TGS.las | RHOB | G/C3 | BULK DENSITY | 17967 | 2.5462 | 0.16338 | 1.9962 | 2.5 | 2.6026 | 2.6566 | 3.0012 | 27.5787 | RHOB
d0ea36bbdb76_TGS.las | DRHO | G/C3 | BULK DENSITY CORRECTION | 18445 | 0.027431 | 0.059466 | -0.2523 | -0.006 | 0.0043 | 0.0656 | 0.2495 | 25.652
d0ea36bbdb76_TGS.las | CALD | IN | CALIPER FROM DENSITY LOG | 18464 | 8.6714 | 2.6159 | 1.5993 | 6.5702 | 8.7966 | 10.3095 | 18.423 | 25.5754 | CALI
d0ea36bbdb76_TGS.las | NPHI_LS | DEC | NEUTRON POROSITY LIMESTONE | 18444 | 0.22428 | 0.10567 | -0.0014 | 0.151 | 0.2239 | 0.2864 | 0.7005 | 25.656 | NPHI
d0ea36bbdb76_TGS.las | DPHI_LS | DEC | DENSITY POROSITY LIMESTONE | 17483 | 0.086479 | 0.079154 | -0.101 | 0.0295 | 0.0613 | 0.1144 | 0.3021 | 29.5296 | DPHI
d0ea36bbdb76_TGS.las | IDPH | OHMM | INDUCTION DEEP PHASOR RESISTIVITY | 893 | 17.9008 | 140.2388 | 1.5737 | 2.2257 | 2.8156 | 3.7455 | 2004.5316 | 96.4005 | RESD
d0ea36bbdb76_TGS.las | IMPH | OHMM | INDUCTION MEDIUM PHASOR RESISTIVITY | 893 | 8.1462 | 30.5067 | 1.4713 | 2.117 | 2.6911 | 3.5152 | 504.6816 | 96.4005 | RESM
d0ea36bbdb76_TGS.las | DTCO | US/F | DELTA-T COMPRESSIONAL | 823 | 79.8605 | 9.4449 | 44.072 | 76.3076 | 80.8574 | 86.0719 | 104.4276 | 96.6827 | DTCO
d21b65700f4c_TGS.las | DTSM | US/F | DELTA-T SHEAR | 5851 | 114.1109 | 10.3277 | 83.7258 | 107.412 | 115.4943 | 120.0329 | 153.0286 | 64.5544 | DTSM
d21b65700f4c_TGS.las | DEPT | F | 1 MEASURED DEPTH | 16507 | 4159.5 | 2382.6524 | 33 | 2096.25 | 4159.5 | 6222.75 | 8286 | 0 | DEPTH
d21b65700f4c_TGS.las | DT | US/F | DELTA-T (INTERVAL TRANSIT TIME) | 9013 | 69.4495 | 12.3588 | 46.3981 | 60.6541 | 69.1131 | 75.4259 | 147.5819 | 45.3989 | DTCO
d21b65700f4c_TGS.las | RLA3 | OHMM | APPARENT RESISTIVITY FROM COMPUTED FOCUSING MODE 3 | 14878 | 375.839 | 1478.8685 | 0.2017 | 15.8908 | 43.9283 | 132.1545 | 20620.0664 | 9.8685 | RESM
d21b65700f4c_TGS.las | RLA5 | OHMM | APPARENT RESISTIVITY FROM COMPUTED FOCUSING MODE 5 | 14874 | 4393.581 | 18366.4773 | 0.1997 | 17.6367 | 59.9877 | 329.7909 | 101984.7812 | 9.8928 | RESD
d21b65700f4c_TGS.las | RXOZ | OHMM | INVADED FORMATION RESISTIVITY FILTERED AT 18 INCHES | 14811 | 116.2927 | 261.9669 | 0.1957 | 5.7889 | 23.8743 | 78.3692 | 2011.1617 | 10.2744 | RXO
d21b65700f4c_TGS.las | HDRA | G/C3 | HRDD SPINE AND RIBS DENSITY CORRECTION | 14884 | 0.014098 | 0.041913 | -0.0538 | -0.0036 | 0.0004 | 0.0075 | 1.3334 | 9.8322
d21b65700f4c_TGS.las | PEFZ | B/E | HRDD STANDARD RESOLUTION FORMATION PHOTOELECTRIC FACTOR | 14884 | 3.514 | 0.79638 | 1.9238 | 2.8914 | 3.2864 | 4.0626 | 7.1961 | 9.8322 | PE
d21b65700f4c_TGS.las | DPHZ_LS | DEC | HGRD STANDARD RESOLUTION DENSITY POROSITY | 12918 | 0.094534 | 0.076679 | -0.3002 | 0.0571 | 0.0902 | 0.1261 | 0.3009 | 21.7423 | DPHI
d21b65700f4c_TGS.las | CALD | IN | CALIPER FROM DENSITY LOG | 14892 | 11.5642 | 2.4408 | 4.6527 | 8.8974 | 12.4193 | 12.8436 | 22.5822 | 9.7837 | CALI
d21b65700f4c_TGS.las | RHOZ | G/C3 | HRDD STANDARD RESOLUTION FORMATION DENSITY | 14892 | 2.5145 | 0.22277 | 1.2458 | 2.4719 | 2.5513 | 2.6152 | 4.377 | 9.7837 | RHOB
d21b65700f4c_TGS.las | SGRDD | GAPI | SPECTROSCOPY GAMMA RAY FROM DENSITY LOG | 16401 | 40.9718 | 31.7717 | 2.3187 | 16.1461 | 28.4603 | 62.7977 | 150.0975 | 0.64215 | GR
d21b65700f4c_TGS.las | TNPH_LS | DEC | THERMAL NEUTRON POROSITY [LIMESTONE] | 16243 | 0.25057 | 0.15331 | 0.0046 | 0.1458 | 0.2093 | 0.32895 | 0.7007 | 1.5993 | NPHI
d21b65700f4c_TGS.las | DTCO | US/F | DELTA-T COMPRESSIONAL | 5911 | 68.3798 | 7.3821 | 49.1796 | 64.2042 | 69.6877 | 73.0007 | 89.1883 | 64.1909 | DTCO
d2ee13fadfac_TGS.las | DTSM | US/F | DELTA-T SHEAR | 19481 | 121.8118 | 16.6857 | 73.2702 | 108.6662 | 118.4625 | 136.2384 | 160 | 7.1582 | DTSM
d2ee13fadfac_TGS.las | DEPT | F |  | 20983 | 10650.5 | 3028.7073 | 5405 | 8027.75 | 10650.5 | 13273.25 | 15896 | 0 | DEPTH
d2ee13fadfac_TGS.las | HCALD | IN | HRCC CALIPER CALIBRATED FROM DENSITY LOG | 14915 | 10.0527 | 1.5641 | 5.1235 | 9.3912 | 9.9697 | 10.6358 | 23.7816 | 28.9186
d2ee13fadfac_TGS.las | HDRA | G/C3 | HRDD SPINE AND RIBS DENSITY CORRECTION | 13884 | 0.04406 | 0.060389 | -0.0664 | 0.0015 | 0.0102 | 0.0733 | 0.25 | 33.8321
d2ee13fadfac_TGS.las | PEFZ | B/E | HRDD STANDARD RESOLUTION FORMATION PHOTOELECTRIC FACTOR | 14785 | 3.9455 | 1.1208 | 0 | 3.5657 | 3.7425 | 4.005 | 10 | 29.5382 | PE
d2ee13fadfac_TGS.las | RHOZ | G/C3 | HRDD STANDARD RESOLUTION FORMATION DENSITY | 14765 | 2.5765 | 0.15892 | 1.3188 | 2.5584 | 2.6221 | 2.6573 | 2.8365 | 29.6335 | RHOB
d2ee13fadfac_TGS.las | DPHZ_LS | DEC | HGRD STANDARD RESOLUTION DENSITY POROSITY | 14828 | 0.074249 | 0.082036 | -0.0691 | 0.0309 | 0.0511 | 0.0875 | 0.7 | 29.3333 | DPHI
d2ee13fadfac_TGS.las | NPHI_LS | DEC | NEUTRON POROSITY LIMESTONE | 14155 | 0.19344 | 0.064785 | 0.0076 | 0.143 | 0.1965 | 0.2463 | 0.3005 | 32.5406 | NPHI
d2ee13fadfac_TGS.las | SPR | MV | SPONTANEOUS POTENTIAL FROM RESISTIVITY LOG | 20728 | -66.6226 | 27.9554 | -172.8762 | -86.7409 | -61.3522 | -49.3863 | 0 | 1.2153
d2ee13fadfac_TGS.las | GRR | GAPI | GAMMA RAY FROM RESISTIVITY LOG | 20899 | 96.615 | 27.1495 | 8.421 | 82.9568 | 101.2414 | 112.7292 | 300 | 0.40032 | GR
d2ee13fadfac_TGS.las | AT30 | OHMM | ARRAY INDUCTION TWO FOOT RESISTIVITY A30 | 13781 | 45.0982 | 110.8009 | 1.2205 | 8.8949 | 20.9098 | 49.619 | 2000 | 34.323 | RESM
d2ee13fadfac_TGS.las | AT60 | OHMM | ARRAY INDUCTION TWO FOOT RESISTIVITY A60 | 13781 | 26.0588 | 28.5721 | 1.397 | 7.6649 | 16.5596 | 36.3686 | 711.6841 | 34.323 | RESD
d2ee13fadfac_TGS.las | AT90 | OHMM | ARRAY INDUCTION TWO FOOT RESISTIVITY A90 | 13781 | 25.5221 | 27.4827 | 1.3913 | 7.512 | 16.3604 | 35.4291 | 762.6306 | 34.323 | RESD
d2ee13fadfac_TGS.las | AF60 | OHMM | ARRAY INDUCTION FOUR FOOT RESISTIVITY A60 | 5923 | 10.4508 | 21.9589 | 0.9185 | 5.3694 | 6.8145 | 9.2308 | 500 | 71.7724 | RESD
d2ee13fadfac_TGS.las | AFCO60 | MMHO | ARRAY INDUCTION FOUR FOOT CONDUCTIVITY A60 | 5923 | 156.1951 | 83.0489 | 0 | 107.6852 | 149.5585 | 192.4379 | 860.6905 | 71.7724 | RESD
d2ee13fadfac_TGS.las | AO30 | OHMM | ARRAY INDUCTION ONE FOOT RESISTIVITY A30 | 1011 | 21.327 | 36.3523 | 1.2963 | 4.2002 | 6.4666 | 21.4645 | 384.9983 | 95.1818 | RESD
d2ee13fadfac_TGS.las | AO60 | OHMM | ARRAY INDUCTION ONE FOOT RESISTIVITY A60 | 1011 | 20.5038 | 33.1679 | 1.3792 | 4.4906 | 7.2742 | 20.866 | 297.7558 | 95.1818 | RESD
d2ee13fadfac_TGS.las | AO90 | OHMM | ARRAY INDUCTION ONE FOOT RESISTIVITY A90 | 1011 | 20.5361 | 34.0283 | 1.354 | 4.4633 | 7.0374 | 20.4931 | 330.4785 | 95.1818 | RESD
d2ee13fadfac_TGS.las | DTCO | US/F | DELTA-T COMPRESSIONAL | 19549 | 70.5834 | 9.5977 | 40.3012 | 61.6078 | 71.8295 | 78.0422 | 104.4505 | 6.8341 | DTCO
d322975c9aaf_TGS.las | DTSM | US/F | DELTA-T SHEAR | 13387 | 120.1731 | 17.3639 | 71.1872 | 107.4701 | 118.9523 | 129.2466 | 179.9209 | 41.411 | DTSM
d322975c9aaf_TGS.las | DEPT | F | 1 MEASURED DEPTH | 22849 | 5912 | 3298.0412 | 200 | 3056 | 5912 | 8768 | 11624 | 0 | DEPTH
d322975c9aaf_TGS.las | GRR | GAPI | GAMMA RAY FROM RESISTIVITY LOG | 22731 | 67.6579 | 49.7712 | 8.2179 | 20.0189 | 60.455 | 108.3551 | 293.9875 | 0.51643 | GR
d322975c9aaf_TGS.las | NPHI | DEC | NEUTRON POROSITY | 22849 | 0.11592 | 0.073758 | -0.0707 | 0.0656 | 0.0989 | 0.1495 | 0.3595 | 0 | NPHI
d322975c9aaf_TGS.las | DTCO | US/F | DELTA-T COMPRESSIONAL | 13387 | 70.2207 | 9.5685 | 47.5115 | 63.7606 | 70.5043 | 77.104 | 95.9964 | 41.411 | DTCO
d322975c9aaf_TGS.las | CALR | IN | CALIPER FROM RESISTIVITY LOG | 13505 | 9.2204 | 0.59781 | 7.277 | 8.8087 | 9.0902 | 9.4418 | 14.3287 | 40.8946 | CALI
d322975c9aaf_TGS.las | DRHO | G/C3 | BULK DENSITY CORRECTION | 13505 | 0.0072127 | 0.047282 | -0.091 | -0.0092 | -0.0054 | -0.001 | 0.2584 | 40.8946
d322975c9aaf_TGS.las | PEFZ | B/E | HRDD STANDARD RESOLUTION FORMATION PHOTOELECTRIC FACTOR | 13505 | 3.6152 | 0.95839 | 2.3456 | 3.0338 | 3.3184 | 3.903 | 10.0612 | 40.8946 | PE
d322975c9aaf_TGS.las | RHOZ | G/C3 | HRDD STANDARD RESOLUTION FORMATION DENSITY | 13505 | 2.4487 | 0.11824 | 1.9584 | 2.3689 | 2.4381 | 2.5299 | 2.9529 | 40.8946 | RHOB
d322975c9aaf_TGS.las | RLA2 | OHMM | APPARENT RESISTIVITY FROM COMPUTED FOCUSING MODE 2 | 13505 | 70.6714 | 103.3952 | 0.1935 | 7.1419 | 35.0456 | 86.3916 | 1268.8088 | 40.8946 | RESM
d322975c9aaf_TGS.las | RLA4 | OHMM | APPARENT RESISTIVITY FROM COMPUTED FOCUSING MODE 4 | 13505 | 169.648 | 366.1821 | 0.1878 | 8.6132 | 47.1908 | 124.9637 | 1999.791 | 40.8946 | RESM
d322975c9aaf_TGS.las | RLA5 | OHMM | APPARENT RESISTIVITY FROM COMPUTED FOCUSING MODE 5 | 13505 | 237.295 | 461.4078 | 0.2179 | 10.4838 | 61.7337 | 185.3436 | 2223.4937 | 40.8946 | RESD
d69ffd36afc8_TGS.las | DTSM | US/F | DELTA-T SHEAR | 2537 | 94.8672 | 10.8041 | 77.736 | 87.908 | 91.3926 | 98.8676 | 163.688 | 69.5402 | DTSM
d69ffd36afc8_TGS.las | DEPT | F |  | 8329 | 2267 | 1202.2598 | 185 | 1226 | 2267 | 3308 | 4349 | 0 | DEPTH
d69ffd36afc8_TGS.las | DT | US/F | DELTA-T (INTERVAL TRANSIT TIME) | 2537 | 56.7452 | 20.7197 | 25.0843 | 44.7968 | 49.6131 | 60.3707 | 160 | 69.5402 | DTCO
d69ffd36afc8_TGS.las | DTCO | US/F | DELTA-T COMPRESSIONAL | 2536 | 54.561 | 8.7242 | 43.4546 | 49.9167 | 52.2319 | 56.3157 | 112.2639 | 69.5522 | DTCO
d69ffd36afc8_TGS.las | DTL | US/F | DELTA-T LONG SPACING | 2480 | 52.7842 | 19.1568 | 0.0004 | 43.9776 | 47.9592 | 59.2224 | 160 | 70.2245 | DTCO
d69ffd36afc8_TGS.las | LLD | OHMM | LATEROLOG DEEP RESISTIVITY | 3385 | 610.4438 | 1511.2093 | 3.5176 | 74.0558 | 192.7634 | 527.076 | 22066.8027 | 59.3589 | RESD
d69ffd36afc8_TGS.las | LLS | OHMM | LATEROLOG SHALLOW RESISTIVITY | 3331 | 372.2988 | 470.9944 | 4.5061 | 68.3379 | 177.5255 | 463.2962 | 2170.2471 | 60.0072 | RESM
d69ffd36afc8_TGS.las | MSFL | OHMM | MICRO SPHERICALLY FOCUSED RESISTIVITY | 3413 | 413.8207 | 552.8889 | 0.2 | 39.4774 | 151.4305 | 536.7032 | 2321.2266 | 59.0227 | RXO
d69ffd36afc8_TGS.las | SGR | GAPI | SPECTROSCOPY GAMMA RAY | 8182 | 27.6755 | 21.3805 | 0.6392 | 11.8367 | 21.2329 | 38.7421 | 200 | 1.7649 | GR
d69ffd36afc8_TGS.las | CALD | IN | CALIPER FROM DENSITY LOG | 7395 | 9.8697 | 1.2827 | 7.1494 | 8.8313 | 9.7132 | 10.8407 | 13.5268 | 11.2138 | CALI
d69ffd36afc8_TGS.las | PEF | B/E | PHOTOELECTRIC FACTOR | 3477 | 3.7849 | 0.7995 | 2.2144 | 3.1667 | 3.4707 | 4.5161 | 6.097 | 58.2543 | PE
d69ffd36afc8_TGS.las | DRHO | G/C3 | BULK DENSITY CORRECTION | 3481 | 0.0096991 | 0.020976 | -0.0113 | 0.0009 | 0.0053 | 0.0104 | 0.2203 | 58.2063
d69ffd36afc8_TGS.las | NPHI | DEC | NEUTRON POROSITY | 8233 | 0.081721 | 0.11686 | -0.0211 | 0.0087 | 0.0346 | 0.0956 | 0.7 | 1.1526 | NPHI
d69ffd36afc8_TGS.las | DPHI | DEC | DENSITY POROSITY | 3479 | -0.067858 | 0.067482 | -0.19 | -0.1079 | -0.0854 | -0.04275 | 0.2997 | 58.2303 | DPHI
d6aa464fab0e_TGS.las | DTSM | US/F | DELTA-T SHEAR | 7713 | 139.7755 | 26.0732 | 61.414 | 120.0513 | 141.7831 | 159.264 | 239.8387 | 71.2727 | DTSM
d6aa464fab0e_TGS.las | DEPT | FT |  | 26849 | 6749 | 3875.3915 | 37 | 3393 | 6749 | 10105 | 13461 | 0 | DEPTH
d6aa464fab0e_TGS.las | AT10 | OHMM | ARRAY INDUCTION TWO FOOT RESISTIVITY A10 | 23862 | 14.9753 | 48.0981 | 0.7919 | 2.6969 | 4.0152 | 5.8467 | 742.7326 | 11.1252 | RXO
d6aa464fab0e_TGS.las | AT30 | OHMM | ARRAY INDUCTION TWO FOOT RESISTIVITY A30 | 23862 | 27.0685 | 122.1425 | 0.6264 | 2.927 | 4.5159 | 7.3464 | 1989.661 | 11.1252 | RESM
d6aa464fab0e_TGS.las | AT90 | OHMM | ARRAY INDUCTION TWO FOOT RESISTIVITY A90 | 23862 | 22.3485 | 80.0154 | 0.5388 | 3.1353 | 5.3417 | 8.5049 | 1600.6065 | 11.1252 | RESD
d6aa464fab0e_TGS.las | CALD | IN | CALIPER FROM DENSITY LOG | 23835 | 11.9172 | 2.1545 | 3.3505 | 11.1718 | 12.325 | 13.1929 | 22.4094 | 11.2257 | CALI
d6aa464fab0e_TGS.las | DPHZ_LS | DEC | HGRD STANDARD RESOLUTION DENSITY POROSITY | 23646 | 0.13897 | 0.067064 | -0.0636 | 0.094825 | 0.1338 | 0.1826 | 0.3009 | 11.9297 | DPHI
d6aa464fab0e_TGS.las | DTCO | US/F | DELTA-T COMPRESSIONAL | 8762 | 75.5568 | 11.1155 | 41.3943 | 69.1935 | 76.3134 | 81.8828 | 125.3603 | 67.3656 | DTCO
d6aa464fab0e_TGS.las | GRD | GAPI | GAMMA RAY FROM DENSITY LOG | 26740 | 96.3089 | 35.9504 | 18.4418 | 66.4704 | 103.4403 | 120.6409 | 321.8546 | 0.40597 | GR
d6aa464fab0e_TGS.las | HDRA | G/C3 | HRDD SPINE AND RIBS DENSITY CORRECTION | 23825 | 0.10691 | 0.059668 | -0.2388 | 0.0691 | 0.11 | 0.1467 | 0.7012 | 11.263
d6aa464fab0e_TGS.las | PEFZ | B/E | HRDD STANDARD RESOLUTION FORMATION PHOTOELECTRIC FACTOR | 23744 | 4.042 | 0.78196 | 2.3244 | 3.5122 | 3.911 | 4.4767 | 9.9968 | 11.5647 | PE
d6aa464fab0e_TGS.las | RHOZ | G/C3 | HRDD STANDARD RESOLUTION FORMATION DENSITY | 23824 | 2.4705 | 0.12528 | 1.5869 | 2.3964 | 2.4805 | 2.5476 | 3.6283 | 11.2667 | RHOB
d6aa464fab0e_TGS.las | SPR | MV | SPONTANEOUS POTENTIAL FROM RESISTIVITY LOG | 18181 | -35.4686 | 27.0187 | -114.3326 | -47.1318 | -31.8157 | -15.4774 | 14.8905 | 32.2843
d6aa464fab0e_TGS.las | TNPH_LS | DEC | THERMAL NEUTRON POROSITY [LIMESTONE] | 23845 | 0.25699 | 0.10585 | -0.02 | 0.1859 | 0.2505 | 0.3314 | 0.7002 | 11.1885 | NPHI
da197d6aa393_TGS.las | DTSM | US/F | DELTA-T SHEAR | 9927 | 120.0256 | 21.0132 | 79.9697 | 104.2909 | 116.2784 | 130.4706 | 180.3804 | 58.8655 | DTSM
da197d6aa393_TGS.las | DEPT | F | 1 MEASURED DEPTH | 24133 | 6038 | 3483.3707 | 5 | 3021.5 | 6038 | 9054.5 | 12071 | 0 | DEPTH
da197d6aa393_TGS.las | SGRDD | GAPI | SPECTROSCOPY GAMMA RAY FROM DENSITY LOG | 23643 | 56.5573 | 30.6761 | 4.7766 | 29.7943 | 55.6935 | 75.6446 | 240.5637 | 2.0304 | GR
da197d6aa393_TGS.las | TNPH_LS | DEC | THERMAL NEUTRON POROSITY [LIMESTONE] | 23673 | 0.15797 | 0.14257 | -0.0512 | 0.049 | 0.1348 | 0.2202 | 0.7008 | 1.9061 | NPHI
da197d6aa393_TGS.las | DPHZ_LS | DEC | HGRD STANDARD RESOLUTION DENSITY POROSITY | 10121 | 0.07447 | 0.054053 | -0.1008 | 0.0325 | 0.0753 | 0.1114 | 0.3012 | 58.0616 | DPHI
da197d6aa393_TGS.las | CALD | IN | CALIPER FROM DENSITY LOG | 20460 | 10.3414 | 2.6165 | 7.5263 | 8.8812 | 9.1514 | 10.0882 | 23.8229 | 15.2198 | CALI
da197d6aa393_TGS.las | PEFZ | B/E | HRDD STANDARD RESOLUTION FORMATION PHOTOELECTRIC FACTOR | 10121 | 3.6929 | 0.76334 | 2.3402 | 3.0658 | 3.5032 | 4.27 | 7.03 | 58.0616 | PE
da197d6aa393_TGS.las | HDRA | G/C3 | HRDD SPINE AND RIBS DENSITY CORRECTION | 10121 | 0.01523 | 0.030062 | -0.0495 | 0.002 | 0.0046 | 0.0145 | 0.3095 | 58.0616
da197d6aa393_TGS.las | RHOZ | G/C3 | HRDD STANDARD RESOLUTION FORMATION DENSITY | 10101 | 2.5907 | 0.088601 | 2.0337 | 2.5313 | 2.5891 | 2.6582 | 2.9735 | 58.1444 | RHOB
da197d6aa393_TGS.las | RLA5 | OHMM | APPARENT RESISTIVITY FROM COMPUTED FOCUSING MODE 5 | 10147 | 1091.4327 | 13202.5952 | 2.0956 | 21.0408 | 81.0352 | 456.6035 | 1283657 | 57.9538 | RESD
da197d6aa393_TGS.las | RLA4 | OHMM | APPARENT RESISTIVITY FROM COMPUTED FOCUSING MODE 4 | 10147 | 639.1215 | 1751.4618 | 2.0233 | 19.8722 | 75.366 | 411.3018 | 22005.3047 | 57.9538 | RESM
da197d6aa393_TGS.las | RLA3 | OHMM | APPARENT RESISTIVITY FROM COMPUTED FOCUSING MODE 3 | 10147 | 382.1218 | 686.0784 | 1.9679 | 18.7314 | 71.4039 | 384.1134 | 9957.7959 | 57.9538 | RESM
da197d6aa393_TGS.las | DTCO | US/F | DELTA-T COMPRESSIONAL | 10107 | 69.8796 | 12.4623 | 44.8983 | 59.7447 | 69.9809 | 78.5503 | 114.7746 | 58.1196 | DTCO
da197d6aa393_TGS.las | GRD | GAPI | GAMMA RAY FROM DENSITY LOG | 21875 | 33.6723 | 17.7047 | 0.7434 | 19.27 | 32.0568 | 44.7856 | 145.195 | 9.3565 | GR
da197d6aa393_TGS.las | CNPOR_LS | DEC | COMPENSATED ENHANCED THERMAL NEUTRON POROSITY IN SELECTED LITHOLOGY LIMESTONE | 15891 | 0.10662 | 0.070147 | -0.0235 | 0.0537 | 0.1011 | 0.14565 | 0.5644 | 34.1524 | NPHI
de80b6e3d82b_TGS.las | DTSM | US/F | SHEAR-WAVE INTERVAL TRANSIT TIME DELTA-T | 3069 | 69.7448 | 12.6754 | 44.3276 | 55.4994 | 72.8217 | 78.6317 | 104.1875 | 80.1513 | DTSM
de80b6e3d82b_TGS.las | DEPT | F |  | 15462 | 8547.6499 | 2231.8196 | 4682.3999 | 6615.0249 | 8547.6499 | 10480.2749 | 12412.8999 | 0 | DEPTH
de80b6e3d82b_TGS.las | DTCO | US/F | COMPRESSIONAL-WAVE INTERVAL TRANSIT TIME ACOUSTIC SLOWNESS | 3068 | 67.7718 | 12.3096 | 44.2078 | 54.7523 | 70.2393 | 76.6387 | 99.9602 | 80.1578 | DTCO
de80b6e3d82b_TGS.las | SPR | MV | SPONTANEOUS POTENTIAL FROM RES. LOG | 15246 | -19.7105 | 19.9652 | -124.6622 | -29.3636 | -15.3195 | -6.3731 | 10.3027 | 1.397
de80b6e3d82b_TGS.las | AFCO60 | MMHO | CONDUCTIVITY, 4-FT RESOULTION | 9816 | 138.1052 | 65.6507 | 0.0004 | 101.954 | 134.9218 | 168.2593 | 443.3858 | 36.5153 | RESD
de80b6e3d82b_TGS.las | AT90 | OHMM | 90-IN. RESISTIVITY, 2-FT RESOLUTION | 15202 | 12.9155 | 63.1831 | 1.8721 | 5.0389 | 6.8982 | 9.1866 | 1874.3113 | 1.6815 | RESD
de80b6e3d82b_TGS.las | AT30 | OHMM | 30-IN. RESISTIVITY, 2-FT RESOLUTION | 5386 | 11.2272 | 52.6832 | 1.9029 | 3.9959 | 5.3336 | 8.4849 | 1823.7003 | 65.1662 | RESM
de80b6e3d82b_TGS.las | AT20 | OHMM | 20-IN. RESISTIVITY, 2-FT RESOLUTION | 15211 | 12.6902 | 45.2876 | 1.1824 | 4.9386 | 6.6678 | 9.2 | 1911.541 | 1.6233 | RESM
de80b6e3d82b_TGS.las | CALD | IN | CALIPER FROM DENSITY LOG | 4401 | 10.3414 | 1.8066 | 1.959 | 9.6717 | 10.5032 | 11.3222 | 15.935 | 71.5367 | CALI
de80b6e3d82b_TGS.las | DRHO | G/C3 | DENSITY CORRECTION | 4400 | 0.0062456 | 0.02805 | -0.1424 | -0.0079 | -0.0002 | 0.0148 | 0.1393 | 71.5431
de80b6e3d82b_TGS.las | DPHI | DEC | DENSITY POROSITY LIMESTONE | 4401 | 0.10338 | 0.072154 | -0.0019 | 0.0452 | 0.0848 | 0.1468 | 0.8182 | 71.5367 | DPHI
de80b6e3d82b_TGS.las | NPHI | DEC | NEUTRON POROSITY LIMESTONE | 4319 | 0.20148 | 0.061408 | 0.0088 | 0.1635 | 0.2036 | 0.2524 | 0.3009 | 72.067 | NPHI
de80b6e3d82b_TGS.las | RHOB | G/C3 | BULK DENSITY | 4400 | 2.5314 | 0.13062 | 1.7963 | 2.4592 | 2.5659 | 2.6336 | 2.7131 | 71.5431 | RHOB
de80b6e3d82b_TGS.las | GRR | GAPI | GAMMA RAY FROM RESISTIVITY | 15393 | 81.2886 | 20.8304 | 12.5744 | 71.5612 | 82.9825 | 95.1082 | 298.6768 | 0.44626 | GR
de80b6e3d82b_TGS.las | PEF | B/E | PHOTOELECTRIC FACTOR | 3693 | 7.5692 | 2.1088 | 3.5009 | 5.4398 | 7.6424 | 9.9294 | 10.2852 | 76.1156 | PE
e178c20a54f5_TGS.las | DTSM | US/F | DELTA-T SHEAR | 13619 | 119.7354 | 16.7949 | 86.404 | 106.2672 | 117.3078 | 131.1456 | 170.8333 | 42.4752 | DTSM
e178c20a54f5_TGS.las | DEPT | FT |  | 23675 | 6047.5 | 3417.2641 | 129 | 3088.25 | 6047.5 | 9006.75 | 11966 | 0 | DEPTH
e178c20a54f5_TGS.las | CALD | IN | CALIPER FROM DENSITY LOG | 13673 | 9.0307 | 0.50449 | 7.5484 | 8.7289 | 8.8716 | 9.0828 | 11.9 | 42.2471 | CALI
e178c20a54f5_TGS.las | DPHZ_LS | DEC | HGRD STANDARD RESOLUTION DENSITY POROSITY | 13673 | 0.10671 | 0.049886 | -0.0996 | 0.0712 | 0.1021 | 0.1391 | 0.2996 | 42.2471 | DPHI
e178c20a54f5_TGS.las | DTCO | US/F | DELTA-T COMPRESSIONAL | 13619 | 70.8853 | 9.2611 | 47.6053 | 63.9246 | 70.0995 | 77.0576 | 100.2924 | 42.4752 | DTCO
e178c20a54f5_TGS.las | HDRA | G/C3 | HRDD SPINE AND RIBS DENSITY CORRECTION | 13673 | 4.4324 | 1.3633 | 0.2785 | 4.043 | 4.2537 | 4.5093 | 31.9196 | 42.2471
e178c20a54f5_TGS.las | PEFZ | B/E | HRDD STANDARD RESOLUTION FORMATION PHOTOELECTRIC FACTOR | 13673 | 3.4891 | 0.74305 | 2.4548 | 2.9485 | 3.2559 | 3.8166 | 9.2972 | 42.2471 | PE
e178c20a54f5_TGS.las | RHOZ | G/C3 | HRDD STANDARD RESOLUTION FORMATION DENSITY | 13673 | 2.5382 | 0.080784 | 1.7518 | 2.487 | 2.5459 | 2.5952 | 2.8508 | 42.2471 | RHOB
e178c20a54f5_TGS.las | RLA3 | OHMM | APPARENT RESISTIVITY FROM COMPUTED FOCUSING MODE 3 | 13627 | 200.4694 | 502.398 | 0.2095 | 10.2212 | 38.7823 | 129.7252 | 6140.7665 | 42.4414 | RESM
e178c20a54f5_TGS.las | RLA4 | OHMM | APPARENT RESISTIVITY FROM COMPUTED FOCUSING MODE 4 | 13627 | 249.3586 | 807.0372 | 0.2022 | 9.9777 | 40.7242 | 136.5103 | 17994.2109 | 42.4414 | RESM
e178c20a54f5_TGS.las | RLA5 | OHMM | APPARENT RESISTIVITY FROM COMPUTED FOCUSING MODE 5 | 13627 | 307.0341 | 1011.4479 | 0.2179 | 11.798 | 48.7145 | 165.0043 | 27156.5404 | 42.4414 | RESD
e178c20a54f5_TGS.las | SGRDD | GAPI | SPECTROSCOPY GAMMA RAY FROM DENSITY LOG | 23541 | 48.2025 | 37.6128 | 0.279 | 12.7148 | 46.1346 | 73.7977 | 251.9482 | 0.566 | GR
e178c20a54f5_TGS.las | TNPH_LS | DEC | THERMAL NEUTRON POROSITY [LIMESTONE] | 23510 | 0.1586 | 0.15143 | -0.0174 | 0.0609 | 0.124 | 0.1915 | 0.7008 | 0.69694 | NPHI
e2cffc9d263b_TGS.las | DTSM | US/F | DELTA-T SHEAR | 5923 | 97.555 | 10.0291 | 77.7318 | 90.3513 | 95.5383 | 102.1313 | 152.6451 | 38.5134 | DTSM
e2cffc9d263b_TGS.las | DEPT | FT |  | 9633 | 2586 | 1390.476 | 178 | 1382 | 2586 | 3790 | 4994 | 0 | DEPTH
e2cffc9d263b_TGS.las | CAL1R | IN | CALIPER 1 FROM RESISTIVITY LOG | 5991 | 8.1042 | 0.64122 | 7.0005 | 7.7438 | 7.977 | 8.3126 | 11.4877 | 37.8075 | CALI
e2cffc9d263b_TGS.las | CALD | IN | CALIPER FROM DENSITY LOG | 8543 | 8.9668 | 1.4956 | 7.5232 | 7.86 | 8.1394 | 9.7574 | 14.155 | 11.3153 | CALI
e2cffc9d263b_TGS.las | CALSR | IN | MICRO RESISTIVITY CALIPER FROM RESISTIVITY | 5991 | 8.0192 | 0.64868 | 6.9498 | 7.6073 | 7.8743 | 8.2464 | 10.9949 | 37.8075 | CALI
e2cffc9d263b_TGS.las | DPHI_LS | DEC | DENSITY POROSITY LIMESTONE | 5986 | -0.0096931 | 0.066544 | -0.1694 | -0.048475 | -0.0079 | 0.0289 | 0.3713 | 37.8594 | DPHI
e2cffc9d263b_TGS.las | DRHO | G/C3 | BULK DENSITY CORRECTION | 5987 | 0.011568 | 0.01111 | -0.0088 | 0.0052 | 0.0091 | 0.014 | 0.1028 | 37.8491
e2cffc9d263b_TGS.las | DTCO | US/F | DELTA-T COMPRESSIONAL | 5923 | 55.5191 | 7.3913 | 42.2223 | 50.4384 | 53.6042 | 58.4038 | 93.8832 | 38.5134 | DTCO
e2cffc9d263b_TGS.las | GRD | GAPI | GAMMA RAY FROM DENSITY LOG | 9554 | 31.3646 | 22.2578 | 1.0858 | 13.9659 | 27.4961 | 43.8715 | 253.1609 | 0.8201 | GR
e2cffc9d263b_TGS.las | GRS | GAPI | GAMMA RAY FROM SONIC LOG | 5881 | 32.7584 | 18.7411 | 4.6458 | 19.5532 | 28.3426 | 41.9951 | 150.0235 | 38.9494 | GR
e2cffc9d263b_TGS.las | LLD | OHMM | LATEROLOG DEEP RESISTIVITY | 5991 | 811.9128 | 3084.1898 | 1.5292 | 68.1171 | 172.2547 | 485.0994 | 39880.2625 | 37.8075 | RESD
e2cffc9d263b_TGS.las | LLS | OHMM | LATEROLOG SHALLOW RESISTIVITY | 5990 | 313.1343 | 981.77 | 0.9422 | 38.6225 | 94.6832 | 257.6765 | 21396.7398 | 37.8179 | RESM
e2cffc9d263b_TGS.las | MSFL | OHMM | MICRO SPHERICALLY FOCUSED RESISTIVITY | 6019 | 323.4079 | 523.4624 | 0.2058 | 23.246 | 76.3661 | 320.5005 | 2079.0917 | 37.5169 | RXO
e2cffc9d263b_TGS.las | NPHI_LS | DEC | NEUTRON POROSITY LIMESTONE | 9575 | 0.11615 | 0.13372 | -0.0235 | 0.01585 | 0.0852 | 0.1587 | 0.6443 | 0.6021 | NPHI
e2cffc9d263b_TGS.las | PEF | B/E | PHOTOELECTRIC FACTOR | 5987 | 3.4114 | 0.58053 | 2.1996 | 3.0449 | 3.2063 | 3.4957 | 5.739 | 37.8491 | PE
e2cffc9d263b_TGS.las | PR | N/A | POISSON'S RATIO | 5922 | 0.26921 | 0.036812 | 0.0078 | 0.2656 | 0.2785 | 0.2863 | 0.3556 | 38.5238
e2cffc9d263b_TGS.las | RHOB | G/C3 | BULK DENSITY | 5987 | 2.7247 | 0.10738 | 2.1137 | 2.6616 | 2.7228 | 2.7866 | 2.9816 | 37.8491 | RHOB
e2cffc9d263b_TGS.las | SPHI_LS | DEC | SONIC POROSITY [LIMESTONE] | 5911 | 0.055841 | 0.052444 | -0.0381 | 0.0193 | 0.0421 | 0.07645 | 0.2907 | 38.638
e2cffc9d263b_TGS.las | TEND | LBF | TENSION FROM DENSITY LOG | 8565 | 1517.1425 | 402.0549 | 678.0257 | 1172.2543 | 1495.6151 | 1857.7048 | 2396.0991 | 11.0869
e2cffc9d263b_TGS.las | TENR | LBF | TENSION FROM RESISTIVITY LOG | 6030 | 2328.5056 | 296.3453 | 1839.3282 | 2057.4499 | 2286.3286 | 2569.7886 | 3083.8977 | 37.4027
e2cffc9d263b_TGS.las | TENS | LB | TENSION FROM SONIC LOG | 6031 | 2349.2505 | 291.176 | 1831.1045 | 2082.5543 | 2320.0256 | 2600.6132 | 2980.4095 | 37.3923
e2cffc9d263b_TGS.las | VPVS | N/A | COMPRESSIONAL TO SHEAR VELOCITY RATIO | 5941 | 0.80654 | 0.12988 | 0.5872 | 0.7222 | 0.7741 | 0.8503 | 1.3791 | 38.3266
e312278b053d_TGS.las | DTSM | US/F | INTERVAL TRANSIT TIME FROM TRANSMITTER ARRAY | 6124 | 94.0212 | 10.1016 | 77.1951 | 87.166 | 91.4703 | 98.3643 | 168.1376 | 43.9656 | DTSM
e312278b053d_TGS.las | DEPT | F |  | 10929 | 2770 | 1577.5374 | 38 | 1404 | 2770 | 4136 | 5502 | 0 | DEPTH
e312278b053d_TGS.las | PEF | B/E | PHOTOELECTRIC FACTOR | 6153 | 3.1955 | 0.34197 | 1.5389 | 3.0102 | 3.1405 | 3.3094 | 5.6122 | 43.7002 | PE
e312278b053d_TGS.las | NPHI | DEC | NEUTRON POROSITY LIMESTONE | 6605 | 0.10132 | 0.070464 | -0.005 | 0.0462 | 0.0843 | 0.1415 | 0.5214 | 39.5645 | NPHI
e312278b053d_TGS.las | DPHI | DEC | DENSITY POROSITY SANDSTONE | 6152 | -0.0079365 | 0.059588 | -0.1667 | -0.0464 | -0.0197 | 0.0177 | 0.6972 | 43.7094 | DPHI
e312278b053d_TGS.las | RHOB | G/C3 | BULK DENSITY | 6152 | 2.7206 | 0.10047 | 1.3974 | 2.6808 | 2.7405 | 2.7826 | 2.9767 | 43.7094 | RHOB
e312278b053d_TGS.las | DRHO | G/C3 | DENSITY CORRECTION | 6153 | 0.063988 | 0.045607 | -0.0371 | 0.0309 | 0.0583 | 0.0874 | 0.3398 | 43.7002
e312278b053d_TGS.las | DTCO | US/F | COMPRESSIONAL-WAVE INTERVAL TRANSIT TIME ACOUSTIC SLOWNESS | 6124 | 43.4586 | 1.6671 | 40.7841 | 42.3052 | 43.0885 | 44.3117 | 54.1498 | 43.9656 | DTCO
e312278b053d_TGS.las | DTST | US/F | DELTA T STONELEY WAVE SLOWNESS | 6124 | 196.0707 | 7.5342 | 188.7854 | 191.8293 | 193.2099 | 196.3425 | 239.984 | 43.9656
e312278b053d_TGS.las | GRS | GAPI | GAMMA RAY FROM SONIC LOG | 10859 | 32.9881 | 16.9481 | 5.37 | 20.827 | 29.8578 | 40.1643 | 165.3893 | 0.6405 | GR
e312278b053d_TGS.las | CALR | IN | CALIPER FROM RESISTIVITY | 10164 | 10.0076 | 1.4808 | 6.1924 | 8.8204 | 9.2098 | 11.4769 | 14.7646 | 6.9997 | CALI
e312278b053d_TGS.las | MSFL | OHMM | MICRO SPHERICALLY FOCUSED | 9957 | 356.887 | 555.7128 | 0.1975 | 19.3546 | 82.763 | 377.8588 | 1998.6816 | 8.8938 | RXO
e312278b053d_TGS.las | LLD | OHMM | LATEROLOG LOG DEEP | 10119 | 1553.5716 | 3960.6082 | 0.2173 | 61.8043 | 181.4787 | 720.2168 | 32586.4434 | 7.4115 | RESD
e312278b053d_TGS.las | LLS | OHMM | LATEROLOG LOG SHALLOW | 9550 | 332.3027 | 491.9801 | 0.2173 | 34.7216 | 106.5557 | 371.9691 | 2337.4473 | 12.6178 | RESM
e3faf9812a13_TGS.las | DTSM | US/F | DELTA-T SHEAR | 14393 | 118.77 | 18.2171 | 77.0646 | 105.348 | 115.5662 | 129.8306 | 176.0482 | 40.6694 | DTSM
e3faf9812a13_TGS.las | DEPT | F | 1 MEASURED DEPTH | 24259 | 9910.2 | 3501.5572 | 3845.7 | 6877.95 | 9910.2 | 12942.45 | 15974.7 | 0 | DEPTH
e3faf9812a13_TGS.las | DTCO | US/F | DELTA-T COMPRESSIONAL | 14457 | 70.1986 | 10.2853 | 44.6893 | 63.2957 | 69.9742 | 77.4384 | 105.7158 | 40.4056 | DTCO
e3faf9812a13_TGS.las | GRR | GAPI | GAMMA RAY FROM RESISTIVITY LOG | 24259 | 61.7214 | 16.1821 | 19.4269 | 52.2488 | 64.4787 | 73.0764 | 125.8799 | 0 | GR
e3faf9812a13_TGS.las | SPR | MV | SPONTANEOUS POTENTIAL FROM RESISTIVITY LOG | 24250 | -50.2794 | 32.636 | -148.9088 | -66.867 | -46.5369 | -26.8596 | 6.852 | 0.0371
e3faf9812a13_TGS.las | AHF20 | OHMM | ARRAY INDUCTION FOUR FOOT RESISTIVITY A20 | 24177 | 13.6904 | 33.5172 | 1.001 | 4.6814 | 6.9805 | 10.8677 | 500.6005 | 0.33802 | RESM
e3faf9812a13_TGS.las | AHF60 | OHMM | ARRAY INDUCTION FOUR FOOT RESISTIVITY A60 | 24151 | 17.2063 | 42.4194 | 0.7676 | 5.0431 | 8.6424 | 14.0588 | 500.4156 | 0.4452 | RESD
e3faf9812a13_TGS.las | AHFCO60 | MMHO | ARRAY INDUCTION FOUR FOOT CONDUCTIVITY A60 | 24250 | 157.9685 | 140.896 | 0.3456 | 71.1285 | 118.4856 | 209.8444 | 1001.8615 | 0.0371 | RESD
e58bc02bf4c7_TGS.las | DTSM | US/F | DELTA-T SHEAR | 5523 | 144.7796 | 30.1756 | 49.3458 | 124.0074 | 142.6267 | 168.2563 | 227.1504 | 74.9467 | DTSM
e58bc02bf4c7_TGS.las | DEPT | F |  | 22045 | 6991 | 3181.9938 | 1480 | 4235.5 | 6991 | 9746.5 | 12502 | 0 | DEPTH
e58bc02bf4c7_TGS.las | DTCO | US/F | DELTA-T COMPRESSIONAL | 5553 | 78.0361 | 12.7736 | 46.4021 | 69.6161 | 76.4964 | 85.4199 | 160.6898 | 74.8106 | DTCO
e58bc02bf4c7_TGS.las | NPHI_LS | DEC | NEUTRON POROSITY LIMESTONE | 6604 | 0.19289 | 0.089956 | -0.0004 | 0.133 | 0.1959 | 0.25922 | 0.5576 | 70.0431 | NPHI
e58bc02bf4c7_TGS.las | DPHI_LS | DEC | DENSITY POROSITY LIMESTONE | 6646 | 0.071398 | 0.057613 | -0.0341 | 0.042325 | 0.0557 | 0.080075 | 0.6415 | 69.8526 | DPHI
e58bc02bf4c7_TGS.las | CALD | IN | CALIPER FROM DENSITY LOG | 6646 | 8.3061 | 1.3139 | 5.7472 | 6.5568 | 8.831 | 9.0334 | 13.8992 | 69.8526 | CALI
e58bc02bf4c7_TGS.las | DRHO | G/C3 | BULK DENSITY CORRECTION | 6646 | 0.0051582 | 0.052507 | -0.2506 | -0.0162 | -0.006 | 0.0083 | 0.2514 | 69.8526
e58bc02bf4c7_TGS.las | RHOB | G/C3 | BULK DENSITY | 6646 | 2.5889 | 0.098521 | 1.5844 | 2.5744 | 2.6153 | 2.6377 | 2.9998 | 69.8526 | RHOB
e58bc02bf4c7_TGS.las | GRR | GAPI | GAMMA RAY FROM RESISTIVITY LOG | 21987 | 84.1277 | 29.8356 | 6.0509 | 63.7186 | 88.8346 | 106.2775 | 300.0058 | 0.2631 | GR
e58bc02bf4c7_TGS.las | SPR | MV | SPONTANEOUS POTENTIAL FROM RESISTIVITY LOG | 21964 | -19.8502 | 18.3161 | -97.0833 | -25.361 | -13.6807 | -7.8559 | 9.722 | 0.36743
e58bc02bf4c7_TGS.las | ILD | OHMM | INDUCTION DEEP RESISTIVITY | 20774 | 10.1928 | 33.6723 | 0.0004 | 3.2231 | 6.3071 | 10.0899 | 1976.3273 | 5.7655 | RESD
e58bc02bf4c7_TGS.las | CILD | MMHO | INDUCTION DEEP CONDUCTIVITY | 11088 | 452.5354 | 414.2298 | 0.0004 | 162.2704 | 262.6148 | 728.9461 | 2000.9026 | 49.7029 | RESD
e58bc02bf4c7_TGS.las | ILM | OHMM | INDUCTION MEDIUM RESISTIVITY | 10892 | 14.0656 | 36.6499 | 1.0076 | 6.1486 | 8.8727 | 14.4856 | 2008.5634 | 50.592 | RESM
e58bc02bf4c7_TGS.las | SFLU | OHMM | SHALLOW FOCUSED RESISTIVITY (UNAVERAGED) | 20788 | 17.8807 | 60.8983 | 0.0004 | 4.0239 | 8.0922 | 14.1882 | 1618.2225 | 5.702 | RXO
e6026d8a5c5c_TGS.las | DTSM | US/F | DELTA-T SHEAR | 8085 | 121.3461 | 22.7427 | 81.2031 | 105.4135 | 114.5333 | 131.3551 | 192.8121 | 19.5282 | DTSM
e6026d8a5c5c_TGS.las | DEPT | F | 1 MEASURED DEPTH | 10047 | 3990.5 | 1450.2317 | 1479 | 2734.75 | 3990.5 | 5246.25 | 6502 | 0 | DEPTH
e6026d8a5c5c_TGS.las | GRR | GAPI | GAMMA RAY FROM RESISTIVITY LOG | 9973 | 64.2282 | 37.7677 | 7.9972 | 38.2192 | 55.8444 | 83.4549 | 300.5333 | 0.73654 | GR
e6026d8a5c5c_TGS.las | HCALR | IN | HRCC CALIPER CALIBRATED FROM RESISTIVITY LOG | 9949 | 8.3722 | 1.5065 | 6.7563 | 7.8162 | 7.9092 | 8.3321 | 24.5566 | 0.97542 | CALI
e6026d8a5c5c_TGS.las | AHT10 | OHMM | ARRAY INDUCTION TWO FOOT RESISTIVITY A10 | 9971 | 32.7534 | 116.8046 | 0.3337 | 3.5278 | 10.0892 | 23.0437 | 2006.2413 | 0.75644 | RXO
e6026d8a5c5c_TGS.las | AHT30 | OHMM | ARRAY INDUCTION TWO FOOT RESISTIVITY A30 | 9971 | 23.2747 | 56.1317 | 0.5554 | 3.3821 | 7.9314 | 18.3764 | 953.272 | 0.75644 | RESM
e6026d8a5c5c_TGS.las | AHT90 | OHMM | ARRAY INDUCTION TWO FOOT RESISTIVITY A90 | 9971 | 22.3924 | 57.2894 | 0.4254 | 3.249 | 7.1605 | 18.2173 | 1866.1815 | 0.75644 | RESD
e6026d8a5c5c_TGS.las | SPR | MV | SPONTANEOUS POTENTIAL FROM RESISTIVITY LOG | 9985 | -60.2496 | 40.3553 | -151.0503 | -90.3405 | -52.8382 | -33.4612 | 30.6022 | 0.6171
e6026d8a5c5c_TGS.las | DTCO | US/F | DELTA-T COMPRESSIONAL | 8077 | 63.6643 | 9.4571 | 45.0052 | 56.8552 | 62.1357 | 68.6299 | 105.8546 | 19.6078 | DTCO
e6026d8a5c5c_TGS.las | NPHI_LS | DEC | NEUTRON POROSITY LIMESTONE | 8153 | 0.13277 | 0.099223 | -0.0047 | 0.0558 | 0.111 | 0.1891 | 0.5406 | 18.8514 | NPHI
e6026d8a5c5c_TGS.las | DPHZ_LS | DEC | HGRD STANDARD RESOLUTION DENSITY POROSITY | 8177 | 0.07023 | 0.071853 | -0.1809 | 0.0237 | 0.0566 | 0.1061 | 0.694 | 18.6125 | DPHI
e6026d8a5c5c_TGS.las | HDRA | G/C3 | HRDD SPINE AND RIBS DENSITY CORRECTION | 8177 | 0.034061 | 0.051072 | -0.0491 | 0.0044 | 0.0103 | 0.0403 | 0.3786 | 18.6125
e6026d8a5c5c_TGS.las | PEFZ | B/E | HRDD STANDARD RESOLUTION FORMATION PHOTOELECTRIC FACTOR | 8177 | 4.2242 | 0.76778 | 2.1734 | 3.6371 | 4.2956 | 4.8336 | 9.7629 | 18.6125 | PE
e6026d8a5c5c_TGS.las | RHOZ | G/C3 | HRDD STANDARD RESOLUTION FORMATION DENSITY | 8177 | 2.5898 | 0.12392 | 1.4807 | 2.5287 | 2.6139 | 2.6692 | 3.0211 | 18.6125 | RHOB
e84d2de5c919_TGS.las | DTSM | US/F | DELTA-T SHEAR | 6385 | 116.2469 | 23.8394 | 81.9054 | 95.9975 | 114.288 | 126.9722 | 270.3069 | 0.59162 | DTSM
e84d2de5c919_TGS.las | GR_EDTC | GAPI | GAMMA RAY | 6329 | 20.309 | 14.6369 | 3.3233 | 9.382 | 15.6487 | 27.9243 | 161.1498 | 1.4635 | GR
e84d2de5c919_TGS.las | DTCO | US/F | DELTA-T COMPRESSIONAL | 6345 | 63.3951 | 11.2974 | 44.4513 | 52.7607 | 63.7896 | 70.8071 | 113.0763 | 1.2144 | DTCO
e84d2de5c919_TGS.las | DEPT | F | 1 MEASURED DEPTH | 6423 | 3454.5 | 927.1524 | 1849 | 2651.75 | 3454.5 | 4257.25 | 5060 | 0 | DEPTH
e8681aef711d_TGS.las | DTSM | US/F | SHEAR-WAVE INTERVAL TRANSIT TIME DELTA-T | 10255 | 91.715 | 11.6208 | 73.4054 | 84.0541 | 87.8328 | 95.8299 | 151.7885 | 50.3221 | DTSM
e8681aef711d_TGS.las | DEPT | F |  | 20643 | 5334.5 | 2979.6326 | 174 | 2754.25 | 5334.5 | 7914.75 | 10495 | 0 | DEPTH
e8681aef711d_TGS.las | TNPH | DEC | THERMAL NEUTRON POROSITY | 20599 | 0.16713 | 0.1981 | -0.0338 | 0.0239 | 0.0694 | 0.24845 | 0.7014 | 0.21315 | NPHI
e8681aef711d_TGS.las | SGR | GAPI | STANDARD GAMMA RAY, SPECTROSCOPY GAMMA RAY | 20565 | 35.1848 | 20.5986 | 3.5766 | 20.8388 | 31.9703 | 43.2683 | 166.609 | 0.37785 | GR
e8681aef711d_TGS.las | RHOZ | G/C3 | HILT BULK DENSITY | 10243 | 2.8044 | 0.11682 | 1.2547 | 2.7376 | 2.8431 | 2.8805 | 3.0204 | 50.3803 | RHOB
e8681aef711d_TGS.las | HCAL | IN | HILT CALIPER | 10245 | 8.9451 | 0.8741 | 7.654 | 8.4537 | 8.8603 | 9.2161 | 23.6825 | 50.3706 | CALI
e8681aef711d_TGS.las | PEFZ | B/E | HILT PHOTOELECTRIC FACTOR | 10245 | 3.4391 | 0.49869 | 1.3638 | 3.1509 | 3.2668 | 3.5795 | 7.7924 | 50.3706 | PE
e8681aef711d_TGS.las | HDRA | G/C3 | DELTA RHO HIP TOOL | 10245 | 0.015502 | 0.017498 | -0.0501 | 0.008 | 0.0136 | 0.0193 | 0.2018 | 50.3706
e8681aef711d_TGS.las | DPHZ | DEC | DENSITY POROSITY LIMESTONE | 10245 | -0.05901 | 0.069286 | -0.1923 | -0.1055 | -0.0829 | -0.0168 | 0.7009 | 50.3706 | DPHI
e8681aef711d_TGS.las | HLLD | OHMM | LATEROLOG DEEP RES. | 10265 | 3612.6155 | 11476.547 | 0.2328 | 85.1298 | 335.0338 | 1342.1389 | 67574.9297 | 50.2737 | RESD
e8681aef711d_TGS.las | HLLS | OHMM | LATEROLOG SHALLOW RES. | 10265 | 2159.4713 | 7202.7296 | 0.1998 | 72.6581 | 284.7911 | 1208.3455 | 75653.7656 | 50.2737 | RESM
e8681aef711d_TGS.las | RXOZ | OHMM | FLUSHED ZONE RESISTIVITY | 10224 | 171.5363 | 140.9231 | 0.1959 | 39.4551 | 149.954 | 282.7803 | 1646.9891 | 50.4723 | RXO
e8681aef711d_TGS.las | DTCO | US/F | COMPRESSIONAL-WAVE INTERVAL TRANSIT TIME ACAUSTIC SLOWNESS | 10255 | 50.3394 | 7.2525 | 40.852 | 45.5971 | 47.9845 | 52.7759 | 88.1792 | 50.3221 | DTCO
e94afa2da916_TGS.las | DTSM | US/F | DELTA TIME SHEAR WAVE FROM SONIC LOG | 23033 | 120.9624 | 20.8701 | 75.309 | 103.5143 | 119.3094 | 138.7208 | 162.8554 | 20.7098 | DTSM
e94afa2da916_TGS.las | DEPT | FT | DEPTH FEET | 29049 | 7429 | 4192.9342 | 167 | 3798 | 7429 | 11060 | 14691 | 0 | DEPTH
e94afa2da916_TGS.las | AF10 | OHMM | 10 INCH ARRAY RESISTIVITY FOUR FOOT RESOLUTION | 278 | 6.0424 | 2.4347 | 1.7858 | 4.1184 | 5.5808 | 7.3311 | 15.8867 | 99.043 | RXO
e94afa2da916_TGS.las | AF30 | OHMM | 30 INCH ARRAY RESISTIVITY FOUR FOOT RESOLUTION | 278 | 71.4774 | 61.9095 | 13.4726 | 33.8862 | 49.0739 | 86.4053 | 510.7295 | 99.043 | RESM
e94afa2da916_TGS.las | AF90 | OHMM | 90 INCH ARRAY RESISTIVITY FOUR FOOT RESOLUTION | 278 | 416.9665 | 468.3274 | 19.026 | 117.2328 | 227.2231 | 526.0707 | 2000 | 99.043 | RESD
e94afa2da916_TGS.las | DTCO | US/F | DELTA TIME COMPRESSIONAL FROM SONIC LOG | 26618 | 86.4718 | 12.8556 | 64.6732 | 77.5215 | 86.5921 | 93.6384 | 153.6499 | 8.3686 | DTCO
e94afa2da916_TGS.las | GRR | GAPI | GAMMA RAY FROM RESISTIVITY LOG | 5927 | 72.1594 | 45.4508 | 5.5615 | 30.4025 | 63.1379 | 107.7592 | 200 | 79.5965 | GR
e94afa2da916_TGS.las | GRS | GAPI | GAMMA RAY FROM SONIC LOG | 28373 | 30.5734 | 24.9008 | 0.8975 | 12.2451 | 24.7222 | 39.4863 | 200.2151 | 2.3271 | GR
e94afa2da916_TGS.las | HCALR | IN | HILT. CALIPER FROM RESISTIVITY LOG | 5244 | 6.5948 | 0.37565 | 5.9911 | 6.4745 | 6.5199 | 6.6105 | 14.59 | 81.9477 | CALI
e94afa2da916_TGS.las | RLA3 | OHMM | HRLT RESISTIVITY 3 FROM RESISTIVITY LOG | 5194 | 1117.6801 | 4354.982 | 1.7849 | 8.0406 | 36.2683 | 495.3802 | 104906.2188 | 82.1199 | RESM
e94afa2da916_TGS.las | RLA4 | OHMM | HRLT RESISTIVITY 4 FROM RESISTIVITY LOG | 5198 | 1073.8215 | 3840.0085 | 2.1915 | 8.3874 | 36.573 | 491.1072 | 84955.6094 | 82.1061 | RESM
e94afa2da916_TGS.las | RLA5 | OHMM | HRLT RESISTIVITY 5 FROM RESISTIVITY LOG | 5194 | 1670.0308 | 7354.8762 | 1.7724 | 8.4903 | 36.673 | 502.7129 | 131143.2188 | 82.1199 | RESD
e94afa2da916_TGS.las | RXOZ | OHMM | STANDARD RESOLUTION INVADED ZONE RESISTIVITY | 5240 | 70.5289 | 88.4151 | 0.1968 | 4.5396 | 20.5675 | 123.9251 | 1123.1616 | 81.9615 | RXO
e94afa2da916_TGS.las | SPHI_LS | DEC | SONIC POROSITY LIMESTONE FROM SONIC LOG | 5139 | 0.25636 | 0.0544 | -0.0015 | 0.222 | 0.2833 | 0.3 | 0.3011 | 82.3092
e94afa2da916_TGS.las | SPR | MV | SPONTANEOUS POTENTIAL FROM RESISTIVITY LOG | 294 | -40.5094 | 9.9493 | -78.9312 | -43.2361 | -39.4749 | -35.4708 | -23.8178 | 98.9879
e94afa2da916_TGS.las | TENR | LBF | TENSION FROM RESISTIVITY LOG | 5647 | 3518.031 | 196.5908 | 2450.8894 | 3391.7103 | 3571.6099 | 3648.8097 | 3895.7964 | 80.5604
e94afa2da916_TGS.las | TENS | LBF | TENSION FROM SONIC LOG | 5401 | 3465.9472 | 216.8483 | 2040.7736 | 3331.0232 | 3510.3162 | 3614.574 | 4197.7119 | 81.4073
ea0931272e9b_TGS.las | DTSM | US/F | DELTA-T SHEAR | 12219 | 119.7767 | 19.5385 | 83.531 | 105.9399 | 114.7576 | 128.8283 | 195.6537 | 52.4645 | DTSM
ea0931272e9b_TGS.las | DEPT | FT |  | 25705 | 6463 | 3710.2693 | 37 | 3250 | 6463 | 9676 | 12889 | 0 | DEPTH
ea0931272e9b_TGS.las | CALD | IN | CALIPER FROM DENSITY LOG | 12197 | 10.2985 | 0.5522 | 9.4686 | 9.9256 | 10.1728 | 10.4285 | 13.0059 | 52.5501 | CALI
ea0931272e9b_TGS.las | DPHZ_LS | DEC | HGRD STANDARD RESOLUTION DENSITY POROSITY | 12186 | 0.11179 | 0.05866 | -0.0371 | 0.07 | 0.1048 | 0.1546 | 0.2774 | 52.5929 | DPHI
ea0931272e9b_TGS.las | DTCO | US/F | DELTA-T COMPRESSIONAL | 12219 | 69.1188 | 8.6673 | 45.9164 | 63.7748 | 68.0648 | 74.6371 | 113.9417 | 52.4645 | DTCO
ea0931272e9b_TGS.las | ECGRS | GAPI | ENVIRONMENTALLY CORRECTED GAMMA RAY FROM SONIC LOG | 18161 | 57.6703 | 30.2636 | 20.3767 | 30.995 | 56.3231 | 74.9096 | 299.1075 | 29.3484 | GR
ea0931272e9b_TGS.las | GRD | GAPI | GAMMA RAY FROM DENSITY LOG | 20650 | 52.7108 | 31.4181 | 10.0397 | 22.8468 | 51.1379 | 72.3692 | 299.9094 | 19.6654 | GR
ea0931272e9b_TGS.las | HCALR | IN | HRCC CALIPER CALIBRATED FROM RESISTIVITY LOG | 4595 | 6.6458 | 0.40654 | 3.1226 | 6.6284 | 6.6852 | 6.7378 | 8.762 | 82.1241 | CALI
ea0931272e9b_TGS.las | HDRA | G/C3 | HRDD SPINE AND RIBS DENSITY CORRECTION | 12187 | -0.0016555 | 0.0093002 | -0.0501 | -0.0054 | -0.0029 | -0.0005 | 0.2001 | 52.589
ea0931272e9b_TGS.las | MSGRR | GAPI | LOWER LIMIT OF SGR SPECTROSCOPY GAMMA RAY FROM RESISTIVITY LOG | 4541 | 74.7027 | 22.5116 | 28.6294 | 61.1672 | 74.424 | 89.9307 | 150.0922 | 82.3342 | GR
ea0931272e9b_TGS.las | PEFZ | B/E | HRDD STANDARD RESOLUTION FORMATION PHOTOELECTRIC FACTOR | 12186 | 3.0183 | 0.67625 | 2.1425 | 2.5905 | 2.7676 | 3.1277 | 7.6013 | 52.5929 | PE
ea0931272e9b_TGS.las | RHOZ | G/C3 | HRDD STANDARD RESOLUTION FORMATION DENSITY | 12187 | 2.52 | 0.10078 | 2.2359 | 2.447 | 2.5325 | 2.5917 | 2.7783 | 52.589 | RHOB
ea0931272e9b_TGS.las | RLA3 | OHMM | APPARENT RESISTIVITY FROM COMPUTED FOCUSING MODE 3 | 4623 | 98.1702 | 413.0803 | 3.1389 | 9.3904 | 20.503 | 42.2783 | 8697.4634 | 82.0152 | RESM
ea0931272e9b_TGS.las | RLA4 | OHMM | APPARENT RESISTIVITY FROM COMPUTED FOCUSING MODE 4 | 4623 | 141.9335 | 609.6438 | 3.1769 | 10.297 | 23.7582 | 50.6374 | 10989.6565 | 82.0152 | RESM
ea0931272e9b_TGS.las | RLA5 | OHMM | APPARENT RESISTIVITY FROM COMPUTED FOCUSING MODE 5 | 4623 | 177.9385 | 749.0182 | 3.5633 | 11.474 | 28.159 | 62.0703 | 12671.2783 | 82.0152 | RESD
ea0931272e9b_TGS.las | TNPH_LS | DEC | THERMAL NEUTRON POROSITY [LIMESTONE] | 20659 | 0.12524 | 0.14601 | -0.0288 | 0.0288 | 0.0945 | 0.1612 | 0.7014 | 19.6304 | NPHI
ebcd53d21726_TGS.las | DTSM | US/F | DELTA-T SHEAR | 5503 | 210.4533 | 33.6377 | 94.5286 | 200.9523 | 221.864 | 233.2564 | 240.7199 | 74.6697 | DTSM
ebcd53d21726_TGS.las | DEPT | FT | Depth FEET | 21725 | 6341 | 3135.8058 | 910 | 3625.5 | 6341 | 9056.5 | 11772 | 0 | DEPTH
ebcd53d21726_TGS.las | AT10 | OHMM | ARRAY INDUCTION TWO FOOT RESISTIVITY A10 | 10071 | 2.8229 | 4.0999 | 1.2578 | 1.7947 | 2.2712 | 2.8523 | 145.8219 | 53.6433 | RXO
ebcd53d21726_TGS.las | AT20 | OHMM | ARRAY INDUCTION TWO FOOT RESISTIVITY A20 | 10071 | 3.0075 | 3.5656 | 1.3101 | 1.8982 | 2.391 | 3.0683 | 86.3956 | 53.6433 | RESM
ebcd53d21726_TGS.las | AT30 | OHMM | ARRAY INDUCTION TWO FOOT RESISTIVITY A30 | 10071 | 3.1618 | 4.9042 | 1.3235 | 2.0021 | 2.4902 | 3.1254 | 161.61 | 53.6433 | RESM
ebcd53d21726_TGS.las | AT60 | OHMM | ARRAY INDUCTION TWO FOOT RESISTIVITY A60 | 10071 | 3.6731 | 5.8921 | 1.3999 | 2.1922 | 2.8123 | 3.526 | 160.4245 | 53.6433 | RESD
ebcd53d21726_TGS.las | AT90 | OHMM | ARRAY INDUCTION TWO FOOT RESISTIVITY A90 | 10071 | 3.6317 | 4.911 | 1.4046 | 2.1857 | 2.9101 | 3.5917 | 113.0018 | 53.6433 | RESD
ebcd53d21726_TGS.las | CALR | IN | CALIPER FROM RESISTIVITY LOG | 9929 | 9.0867 | 0.48139 | 3.3817 | 8.7884 | 8.9469 | 9.2896 | 12.6942 | 54.2969 | CALI
ebcd53d21726_TGS.las | DPHZLS | V/V | DENSITY POROSITY LIMESTONE | 9919 | 0.13371 | 0.033741 | -0.0819 | 0.1114 | 0.1334 | 0.1545 | 0.3004 | 54.3429 | DPHI
ebcd53d21726_TGS.las | DTCO | US/F | DELTA-T COMPRESSIONAL | 10085 | 105.189 | 10.2755 | 49.3556 | 101.8264 | 106.2965 | 110.4157 | 153.8019 | 53.5788 | DTCO
ebcd53d21726_TGS.las | GR | GAPI | GAMMA RAY | 12191 | 185.3873 | 51.8765 | 18.8117 | 162.5149 | 196.6601 | 217.6265 | 299.9475 | 43.8849 | GR
ebcd53d21726_TGS.las | GRR | GAPI | GAMMA RAY FROM RESISTIVITY LOG | 9989 | 117.2439 | 19.5193 | 24.0882 | 113.186 | 121.6776 | 128.1774 | 224.1266 | 54.0207 | GR
ebcd53d21726_TGS.las | NPORLS | V/V | NEUTRON POROSITY LIMESTONE | 9989 | 0.36331 | 0.062301 | 0.0221 | 0.3412 | 0.3716 | 0.3999 | 0.6388 | 54.0207 | NPHI
ebcd53d21726_TGS.las | PEFZ | B/E | HRDD STANDARD RESOLUTION FORMATION PHOTOELECTRIC FACTOR | 9919 | 3.425 | 0.43657 | 1.8279 | 3.1979 | 3.3699 | 3.5817 | 8.0435 | 54.3429 | PE
ebcd53d21726_TGS.las | ROP | FT/HR | RATE OF PENETRATION | 12385 | 37.3132 | 26.3968 | 0.0779 | 25.4829 | 32.2286 | 38.9616 | 270.2005 | 42.9919
ebcd53d21726_TGS.las | SPHILS | V/V | SONIC POROSITY | 853 | 0.2301 | 0.086693 | 0.014 | 0.1999 | 0.2702 | 0.2966 | 0.301 | 96.0736
ebcd53d21726_TGS.las | TENR | LB | TENSION FROM RESISTIVITY LOG | 10101 | 3121.6634 | 832.1432 | 1974.4034 | 2444.4163 | 2881.6846 | 3656.0015 | 5471.0581 | 53.5052
ec16a9e25b81_TGS.las | DTSM | US/F | DELTA-T SHEAR | 1147 | 126.7027 | 17.3557 | 92.7894 | 112.0523 | 123.9963 | 139.1735 | 178.05 | 92.9402 | DTSM
ec16a9e25b81_TGS.las | DEPT | F | 1 MEASURED DEPTH | 16247 | 4906.5 | 2345.1246 | 845 | 2875.75 | 4906.5 | 6937.25 | 8968 | 0 | DEPTH
ec16a9e25b81_TGS.las | GRR | GAPI | GAMMA RAY FROM RESISTIVITY LOG | 16113 | 69.1153 | 20.3405 | 13.4477 | 56.3043 | 72.9495 | 83.9302 | 154.6362 | 0.82477 | GR
ec16a9e25b81_TGS.las | ILD | OHMM | INDUCTION DEEP RESISTIVITY | 16193 | 4.7184 | 9.0797 | 0.1585 | 2.0428 | 3.0843 | 6.2842 | 501.6797 | 0.33237 | RESD
ec16a9e25b81_TGS.las | CILD | MMHO | INDUCTION DEEP CONDUCTIVITY | 11198 | 453.061 | 212.2777 | 4.5069 | 302.7197 | 405.0317 | 574.5182 | 1001.9525 | 31.0765 | RESD
ec16a9e25b81_TGS.las | SFLA | OHMM | SPHERICALLY FOCUSED LOG RESISTIVITY AVERAGED OVER 2.5 FT | 11253 | 4.6703 | 3.9993 | 0.0783 | 2.162 | 3.0856 | 5.5283 | 49.9677 | 30.738 | RXO
ec16a9e25b81_TGS.las | SPR | MV | SPONTANEOUS POTENTIAL FROM RESISTIVITY LOG | 16201 | -36.9525 | 27.4198 | -131.5406 | -51.8955 | -33.9299 | -18.2826 | 34.0285 | 0.28313
ec16a9e25b81_TGS.las | SFLU | OHMM | SHALLOW FOCUSED RESISTIVITY (UNAVERAGED) | 4941 | 9.7489 | 8.0898 | 2.4161 | 5.9401 | 7.8412 | 10.7605 | 130.6076 | 69.5882 | RXO
ec16a9e25b81_TGS.las | ILM | OHMM | INDUCTION MEDIUM RESISTIVITY | 4949 | 8.4763 | 4.3208 | 2.251 | 5.9232 | 7.7731 | 9.9851 | 57.5698 | 69.539 | RESM
ec16a9e25b81_TGS.las | NPHI_LS | DEC | NEUTRON POROSITY LIMESTONE | 4857 | 0.22452 | 0.090759 | 0.0086 | 0.1519 | 0.2198 | 0.2789 | 0.4814 | 70.1053 | NPHI
ec16a9e25b81_TGS.las | DPHI_LS | DEC | DENSITY POROSITY LIMESTONE | 4875 | 0.14594 | 0.084078 | -0.0025 | 0.0822 | 0.1241 | 0.18985 | 0.5866 | 69.9945 | DPHI
ec16a9e25b81_TGS.las | CALD | IN | CALIPER FROM DENSITY LOG | 4229 | 11.9104 | 1.832 | 8.0564 | 10.4631 | 11.7075 | 13.1899 | 18.0114 | 73.9706 | CALI
ec16a9e25b81_TGS.las | RHOB | G/C3 | BULK DENSITY | 4887 | 2.458 | 0.14265 | 1.6981 | 2.3824 | 2.4953 | 2.5659 | 2.7131 | 69.9206 | RHOB
ec16a9e25b81_TGS.las | DRHO | G/C3 | BULK DENSITY CORRECTION | 4887 | 0.0656 | 0.057911 | -0.0268 | 0.0064 | 0.064 | 0.113 | 0.2447 | 69.9206
ec16a9e25b81_TGS.las | DT | US/F | DELTA-T (INTERVAL TRANSIT TIME) | 1147 | 70.3684 | 5.0418 | 56.008 | 65.9883 | 70.4394 | 74.2567 | 85.8477 | 92.9402 | DTCO
ec16a9e25b81_TGS.las | DTCO | US/F | DELTA-T COMPRESSIONAL | 1147 | 72.5835 | 5.0688 | 58.2917 | 67.9317 | 73.0859 | 76.4095 | 84.1343 | 92.9402 | DTCO
ec1cd2b3550e_TGS.las | DTSM | US/F | DELTA-T SHEAR | 1581 | 92.5933 | 5.1044 | 75.5858 | 88.5869 | 92.6744 | 96.06 | 110.1434 | 85.2257 | DTSM
ec1cd2b3550e_TGS.las | DEPT | F | 1 MEASURED DEPTH | 10701 | 2822 | 1544.6285 | 147 | 1484.5 | 2822 | 4159.5 | 5497 | 0 | DEPTH
ec1cd2b3550e_TGS.las | DTCO | US/F | DELTA-T COMPRESSIONAL | 1581 | 51.1426 | 3.0863 | 44.6172 | 48.7336 | 50.8107 | 53.2287 | 63.0451 | 85.2257 | DTCO
ec1cd2b3550e_TGS.las | GRD | GAPI | GAMMA RAY FROM DENSITY LOG | 10603 | 31.7053 | 17.6468 | 1.7518 | 16.9192 | 29.3751 | 44.2586 | 181.8365 | 0.9158 | GR
ec1cd2b3550e_TGS.las | TNPH_LS | DEC | THERMAL NEUTRON POROSITY [LIMESTONE] | 10481 | 0.18994 | 0.18261 | -0.0433 | 0.0311 | 0.1372 | 0.3094 | 0.7005 | 2.0559 | NPHI
ec1cd2b3550e_TGS.las | CALD | IN | CALIPER FROM DENSITY LOG | 1675 | 7.8477 | 0.12668 | 7.1031 | 7.7676 | 7.8432 | 7.935 | 8.2545 | 84.3473 | CALI
ec1cd2b3550e_TGS.las | DPHZ_LS | DEC | HGRD STANDARD RESOLUTION DENSITY POROSITY | 1675 | -0.063073 | 0.064369 | -0.5009 | -0.10995 | -0.0722 | -0.01175 | 0.1381 | 84.3473 | DPHI
ec1cd2b3550e_TGS.las | HDRA | G/C3 | HRDD SPINE AND RIBS DENSITY CORRECTION | 1675 | 8.0836e-05 | 0.01648 | -0.0406 | -0.0061 | -0.003 | 0.0006 | 0.2177 | 84.3473
ec1cd2b3550e_TGS.las | PEFZ | B/E | HRDD STANDARD RESOLUTION FORMATION PHOTOELECTRIC FACTOR | 1675 | 3.7444 | 0.65194 | 2.7426 | 3.236 | 3.5797 | 4.1067 | 9.0755 | 84.3473 | PE
ec1cd2b3550e_TGS.las | RHOZ | G/C3 | HRDD STANDARD RESOLUTION FORMATION DENSITY | 1675 | 2.8174 | 0.1085 | 2.4761 | 2.7296 | 2.8327 | 2.8978 | 3.4688 | 84.3473 | RHOB
ec1cd2b3550e_TGS.las | RLA3 | OHMM | APPARENT RESISTIVITY FROM COMPUTED FOCUSING MODE 3 | 1629 | 1341.5993 | 6103.0261 | 0.8104 | 44.7097 | 114.4844 | 402.7456 | 97029.4688 | 84.7771 | RESM
ec1cd2b3550e_TGS.las | RLA5 | OHMM | APPARENT RESISTIVITY FROM COMPUTED FOCUSING MODE 5 | 1629 | 1662.919 | 7188.2114 | 4.7022 | 44.875 | 120.9192 | 436.0077 | 96775.9297 | 84.7771 | RESD
ec1cd2b3550e_TGS.las | RXOZ | OHMM | INVADED FORMATION RESISTIVITY FILTERED AT 18 INCHES | 1629 | 341.7534 | 556.1761 | 0.1996 | 44.245 | 99.6541 | 299.0526 | 2039.1188 | 84.7771 | RXO
ed13d93db194_TGS.las | DTSM | US/F | DELTA-T SHEAR | 4309 | 110.185 | 22.6424 | 69.6091 | 94.0895 | 102.3901 | 121.0817 | 239.9977 | 2.6215 | DTSM
ed13d93db194_TGS.las | DEPT | FT |  | 4425 | 9986 | 638.7659 | 8880 | 9433 | 9986 | 10539 | 11092 | 0 | DEPTH
ed13d93db194_TGS.las | AT10 | OHMM | ARRAY INDUCTION TWO FOOT RESISTIVITY A10 | 2691 | 225.629 | 504.8892 | 0.5409 | 7.025 | 12.9549 | 83.8645 | 2081.0786 | 39.1864 | RXO
ed13d93db194_TGS.las | AT30 | OHMM | ARRAY INDUCTION TWO FOOT RESISTIVITY A30 | 4245 | 1215.2552 | 413.0405 | 187.7831 | 839.903 | 1272.4103 | 1581.9663 | 1995.6562 | 4.0678 | RESM
ed13d93db194_TGS.las | AT90 | OHMM | ARRAY INDUCTION TWO FOOT RESISTIVITY A90 | 4245 | 1235.0897 | 446.1117 | 175.6124 | 829.168 | 1268.9295 | 1642.7054 | 1999.0313 | 4.0678 | RESD
ed13d93db194_TGS.las | CALR | IN | CALIPER FROM RESISTIVITY LOG | 4145 | 8.8122 | 0.37836 | 8.4908 | 8.6688 | 8.7017 | 8.8407 | 14.0486 | 6.3277 | CALI
ed13d93db194_TGS.las | DPHZ_LS | DEC | HGRD STANDARD RESOLUTION DENSITY POROSITY | 4144 | 0.030744 | 0.037771 | -0.0986 | 0.0109 | 0.0218 | 0.0389 | 0.3009 | 6.3503 | DPHI
ed13d93db194_TGS.las | ECGRS | GAPI | ENVIRONMENTALLY CORRECTED GAMMA RAY FROM SONIC LOG | 4228 | 38.5594 | 36.2539 | 8.8592 | 18.4693 | 28.3847 | 42.5426 | 302.5549 | 4.452 | GR
ed13d93db194_TGS.las | PEFZ | B/E | HRDD STANDARD RESOLUTION FORMATION PHOTOELECTRIC FACTOR | 4145 | 4.4068 | 0.78456 | 2.48 | 3.9141 | 4.4888 | 4.9828 | 8.4742 | 6.3277 | PE
ed13d93db194_TGS.las | SPR | MV | SPONTANEOUS POTENTIAL FROM RESISTIVITY LOG | 4261 | -42.5411 | 21.8494 | -76.9918 | -65.6432 | -40.3919 | -20.8065 | -16.1509 | 3.7062
ed13d93db194_TGS.las | TNPH_LS | DEC | THERMAL NEUTRON POROSITY [LIMESTONE] | 4163 | 0.065816 | 0.07458 | -0.013 | 0.0101 | 0.0324 | 0.1001 | 0.4185 | 5.9209 | NPHI
edd2626cc4b8_TGS.las | DTSM | US/F | SHEAR-WAVE INTERVAL TRANSIT TIME DELTA-T | 2146 | 128.6936 | 28.4163 | 83.1494 | 101.0445 | 129.6946 | 154.476 | 188.9489 | 82.5059 | DTSM
edd2626cc4b8_TGS.las | DEPT | F |  | 12267 | 6043.5 | 1770.6611 | 2977 | 4510.25 | 6043.5 | 7576.75 | 9110 | 0 | DEPTH
edd2626cc4b8_TGS.las | GRD | GAPI | GAMMA RAY FROM DENSITY LOG | 12223 | 57.3739 | 34.6346 | 6.9621 | 27.585 | 48.3798 | 82.2995 | 197.8072 | 0.35869 | GR
edd2626cc4b8_TGS.las | TNPH | DEC | THERMAL NEUTRON POROSITY LIMESTONE | 12233 | 0.18398 | 0.097522 | -0.024 | 0.12 | 0.1758 | 0.2391 | 0.7 | 0.27717 | NPHI
edd2626cc4b8_TGS.las | CALD | IN | CALIPER FROM DENSITY LOG | 8733 | 9.4571 | 0.6688 | 8.4093 | 9.0365 | 9.2522 | 9.7295 | 16 | 28.809 | CALI
edd2626cc4b8_TGS.las | DPHZ | DEC | DENSITY POROSITY LIMESTONE | 8733 | 0.099468 | 0.059213 | -0.1 | 0.0624 | 0.0968 | 0.131 | 0.7 | 28.809 | DPHI
edd2626cc4b8_TGS.las | HDRA | G/C3 | DELTA RHO HIP TOOL | 8733 | 0.0035868 | 0.031965 | -0.1309 | -0.0058 | -0.0025 | 0.0009 | 0.5443 | 28.809
edd2626cc4b8_TGS.las | PEFZ | B/E | HILT PHOTOELECTRIC FACTOR | 8733 | 3.5677 | 0.72291 | 1.4165 | 2.9815 | 3.5143 | 4.0675 | 7.5394 | 28.809 | PE
edd2626cc4b8_TGS.las | RHOZ | G/C3 | HILT BULK DENSITY | 8733 | 2.5412 | 0.10088 | 1.4814 | 2.4874 | 2.5463 | 2.6036 | 3 | 28.809 | RHOB
edd2626cc4b8_TGS.las | DT4P | US/F | COMPRESSIONAL-WAVE INTERVAL TRANSIT TIME ACOUSTIC SLOWNESS, P&S MODE | 2146 | 69.6087 | 15.4228 | 46.4808 | 54.0306 | 69.6396 | 83.7835 | 97.7576 | 82.5059 | DTCO
edd2626cc4b8_TGS.las | DT4S | US/F | SHEAR-WAVE INTERVAL TRANSIT TIME ACOUSTIC SLOWNESS, P&S MODE | 2123 | 125.7438 | 25.1363 | 83.1067 | 101.747 | 121.3435 | 149.2534 | 168.7759 | 82.6934
edd2626cc4b8_TGS.las | DTCO | US/F | COMPRESSIONAL-WAVE INTERVAL TRANSIT TIME ACOUSTIC SLOWNESS | 2135 | 69.6131 | 15.3949 | 46.4105 | 54.138 | 69.4737 | 83.9072 | 97.9121 | 82.5956 | DTCO
edd2626cc4b8_TGS.las | DTRP | US/F | COMPRESSIONAL-WAVE INTERVAL TRANSIT TIME DELTA-T, RECEIVER ARRAY | 2146 | 69.4793 | 15.4004 | 42.2893 | 54.0412 | 69.5755 | 83.6109 | 100 | 82.5059 | DTCO
edd2626cc4b8_TGS.las | DTRS | US/F | INTERVAL TRANSIT TIME FOR RECEIVER ARRAY | 2096 | 126.195 | 25.5507 | 80.5426 | 101.7441 | 122.4461 | 149.6993 | 170 | 82.9135
edd2626cc4b8_TGS.las | AF10 | OHMM | 10-IN. RESISTIVITY, 4-FT RESOLUTION | 8727 | 23.7122 | 74.7868 | 1.4899 | 5.7105 | 11.7742 | 19.9057 | 2000 | 28.8579 | RXO
edd2626cc4b8_TGS.las | AF30 | OHMM | 30-IN. RESISTIVITY, 4-FT RESOLUTION | 8731 | 44.1268 | 185.0781 | 1.3601 | 5.8858 | 11.9997 | 20.777 | 2000 | 28.8253 | RESM
edd2626cc4b8_TGS.las | AF90 | OHMM | 90-IN. RESISTIVITY, 4-FT RESOLUTION | 8753 | 28.625 | 86.5747 | 0.9 | 5.7447 | 11.5744 | 20.3055 | 1338.1212 | 28.646 | RESD
edd2626cc4b8_TGS.las | SPR | MV | SPONTANEOUS POTENTIAL FROM RES. | 8753 | -67.7182 | 58.553 | -330 | -71.1287 | -55.9455 | -44.8503 | 214.7188 | 28.646
f0f3c1aa0a02_TGS.las | DTSM | US/F | DELTA-T SHEAR | 15077 | 119.8968 | 15.7655 | 88.216 | 107.6786 | 117.9844 | 130.0985 | 257.816 | 57.5188 | DTSM
f0f3c1aa0a02_TGS.las | DEPT | F | 1 MEASURED DEPTH | 35491 | 9077.5 | 5122.7568 | 205 | 4641.25 | 9077.5 | 13513.75 | 17950 | 0 | DEPTH
f0f3c1aa0a02_TGS.las | TENR | LB | TENSION FROM RESISTIVITY LOG | 25975 | 3992.4134 | 543.6995 | 2839.1372 | 3576.0667 | 4025.0186 | 4398.574 | 6185.3354 | 26.8124
f0f3c1aa0a02_TGS.las | RXOZ | OHMM | INVADED FORMATION RESISTIVITY FILTERED AT 18 INCHES | 14873 | 84.6344 | 244.5422 | 0.1973 | 5.1464 | 15.9845 | 51.1474 | 2044.5653 | 58.0936 | RXO
f0f3c1aa0a02_TGS.las | HCALR | IN | HRCC CALIPER CALIBRATED FROM RESISTIVITY LOG | 14881 | 12.6009 | 0.5579 | 4.0602 | 12.3391 | 12.4258 | 12.6163 | 24.3636 | 58.0711 | CALI
f0f3c1aa0a02_TGS.las | RLA3 | OHMM | APPARENT RESISTIVITY FROM COMPUTED FOCUSING MODE 3 | 14880 | 409.4913 | 7229.0516 | 0.22 | 6.6447 | 19.1309 | 48.4592 | 255638.7188 | 58.0739 | RESM
f0f3c1aa0a02_TGS.las | RLA4 | OHMM | APPARENT RESISTIVITY FROM COMPUTED FOCUSING MODE 4 | 14879 | 83.3969 | 206.4899 | 0.3229 | 7.21 | 22.7228 | 69.9029 | 2220.8196 | 58.0767 | RESM
f0f3c1aa0a02_TGS.las | RLA5 | OHMM | APPARENT RESISTIVITY FROM COMPUTED FOCUSING MODE 5 | 14879 | 793.6596 | 10032.5643 | 0.3406 | 8.2621 | 26.8335 | 86.4783 | 297344.8438 | 58.0767 | RESD
f0f3c1aa0a02_TGS.las | LCALR | IN | DENSITY CALIPER/LOWER CALIPER FROM RESISTIVITY LOG | 11101 | 8.8923 | 0.82813 | 5.9588 | 8.5505 | 8.7077 | 8.9912 | 15.9789 | 68.7216 | CALI
f0f3c1aa0a02_TGS.las | AT20 | OHMM | ARRAY INDUCTION TWO FOOT RESISTIVITY A20 | 11111 | 9.5784 | 31.6993 | 1.0954 | 3.4339 | 5.0197 | 7.914 | 1732.5598 | 68.6935 | RESM
f0f3c1aa0a02_TGS.las | AT30 | OHMM | ARRAY INDUCTION TWO FOOT RESISTIVITY A30 | 11111 | 8.347 | 16.5514 | 0.9943 | 3.545 | 4.9543 | 7.6018 | 946.9108 | 68.6935 | RESM
f0f3c1aa0a02_TGS.las | AT60 | OHMM | ARRAY INDUCTION TWO FOOT RESISTIVITY A60 | 11111 | 8.9909 | 17.6747 | 0.8693 | 3.4487 | 4.8253 | 7.6689 | 411.6776 | 68.6935 | RESD
f0f3c1aa0a02_TGS.las | AT90 | OHMM | ARRAY INDUCTION TWO FOOT RESISTIVITY A90 | 11111 | 7.8726 | 14.8534 | 0.8375 | 3.4043 | 4.8382 | 7.43 | 558.7799 | 68.6935 | RESD
f0f3c1aa0a02_TGS.las | TEN | LB | DIFFERENTIAL TENSION | 25977 | 3983.6244 | 546.9389 | 2812.822 | 3574.2083 | 4008.0503 | 4389.6733 | 6161.9072 | 26.8068
f0f3c1aa0a02_TGS.las | HCAL | IN | HRCC CALIPER CALIBRATED | 14867 | 12.4607 | 0.42334 | 12.1212 | 12.2094 | 12.2752 | 12.4982 | 17.1186 | 58.1105 | CALI
f0f3c1aa0a02_TGS.las | HCAL_1 | IN | HRCC CAL CALIBRATED | 14867 | 12.5811 | 0.44055 | 12.1736 | 12.3314 | 12.3863 | 12.6037 | 20.1329 | 58.1105 | CALI
f0f3c1aa0a02_TGS.las | DTCO | US/F | DELTA-T COMPRESSIONAL | 15077 | 71.633 | 9.1472 | 48.522 | 64.5355 | 71.3876 | 78.1572 | 135.3879 | 57.5188 | DTCO
f0f3c1aa0a02_TGS.las | SPHI_LS | DEC | SONIC POROSITY [LIMESTONE] | 14959 | 0.17049 | 0.064545 | 0.007 | 0.1201 | 0.1691 | 0.2166 | 0.6188 | 57.8513
f0f3c1aa0a02_TGS.las | TENS | LB | TENSION FROM SONIC LOG | 15043 | 3862.3263 | 522.4832 | 2926.7334 | 3433.9455 | 3881.1384 | 4310.9832 | 5009.2041 | 57.6146
f0f3c1aa0a02_TGS.las | GRD | GAPI | GAMMA RAY FROM DENSITY LOG | 24357 | 46.8785 | 35.9493 | 4.639 | 10.4344 | 46.2411 | 70.6149 | 271.0246 | 31.3713 | GR
f0f3c1aa0a02_TGS.las | TNPH_LS | DEC | THERMAL NEUTRON POROSITY [LIMESTONE] | 24361 | 0.16872 | 0.16399 | -0.0475 | 0.068 | 0.1307 | 0.2049 | 0.7016 | 31.3601 | NPHI
f0f3c1aa0a02_TGS.las | TEND | LB | TENSION FROM DENSITY LOG | 25977 | 4002.9223 | 538.2117 | 2914.4399 | 3596.6633 | 4016.1555 | 4412.2246 | 6153.9722 | 26.8068
f0f3c1aa0a02_TGS.las | HDRA | G/C3 | HRDD SPINE AND RIBS DENSITY CORRECTION | 14838 | 0.0010951 | 0.015942 | -0.0357 | -0.0044 | -0.003 | 0.0007 | 0.179 | 58.1922
f0f3c1aa0a02_TGS.las | PEFZ | B/E | HRDD STANDARD RESOLUTION FORMATION PHOTOELECTRIC FACTOR | 14845 | 3.0309 | 0.57764 | 1.8284 | 2.6221 | 2.8805 | 3.2828 | 6.672 | 58.1725 | PE
f0f3c1aa0a02_TGS.las | DPHZ_LS | DEC | HGRD STANDARD RESOLUTION DENSITY POROSITY | 14845 | 0.11071 | 0.056939 | -0.1076 | 0.0739 | 0.1065 | 0.1403 | 0.7003 | 58.1725 | DPHI
f0f3c1aa0a02_TGS.las | RHOZ | G/C3 | HRDD STANDARD RESOLUTION FORMATION DENSITY | 14845 | 2.5313 | 0.10256 | 1.2149 | 2.4829 | 2.5376 | 2.5902 | 2.9982 | 58.1725 | RHOB
f0f3c1aa0a02_TGS.las | LCAL | IN | DENSITY CALIPER/LOWER CALIPER | 11031 | 8.8318 | 0.88182 | 1.9453 | 8.4629 | 8.6721 | 8.964 | 21.671 | 68.9189 | CALI
f0f3c1aa0a02_TGS.las | LCAL_1 | IN | DENSITY CALIPER | 11031 | 8.9265 | 0.87888 | 2.1606 | 8.5619 | 8.7455 | 9.0325 | 21.4194 | 68.9189 | CALI
f0f3c1aa0a02_TGS.las | HSGRD | GAPI | HNGS STANDARD GAMMA RAY FROM DENSITY LOG | 11789 | 84.0868 | 21.1673 | 13.8534 | 71.5548 | 87.6104 | 98.7469 | 149.3289 | 66.7831 | GR
f0f3c1aa0a02_TGS.las | APLC_LS | DEC | APS NEAR/ARRAY CORRECTED LIMESTONE POROSITY | 11175 | 0.17435 | 0.060684 | 0.0166 | 0.1416 | 0.1742 | 0.2049 | 0.7476 | 68.5131 | NPHI
f0f3c1aa0a02_TGS.las | HCGRD | GAPI | HNGS COMPUTED GAMMA RAY FROM DENSITY LOG | 11129 | 59.2688 | 16.9674 | 11.906 | 48.0779 | 61.6128 | 71.8233 | 104.9331 | 68.6428 | GR
f0f3c1aa0a02_TGS.las | PEFL | B/E | LONG SPACED CORRECTED PHOTELECTRIC FACTOR | 11079 | 6.4037 | 1.8029 | 3.0371 | 5.0592 | 5.9594 | 7.3875 | 10.8881 | 68.7836 | PE
f0f3c1aa0a02_TGS.las | DPO_LS | DEC | HLDS DENSITY POROSITY | 11079 | 0.080051 | 0.030325 | -0.0494 | 0.0624 | 0.0808 | 0.0975 | 0.2544 | 68.7836 | DPHI
f0f3c1aa0a02_TGS.las | DRH | G/C3 | BULK DENSITY CORRECTION | 11079 | -0.086839 | 0.011432 | -0.252 | -0.0914 | -0.0861 | -0.0807 | -0.0625 | 68.7836
f0f3c1aa0a02_TGS.las | RHOM | G/C3 | CORRECTED BULK DENSITY | 11019 | 2.5576 | 0.057937 | 2.2261 | 2.5246 | 2.5562 | 2.5918 | 2.8086 | 68.9527 | RHOB
f14dd71a2352_TGS.las | DTSM | US/F | DELTA-T SHEAR | 10509 | 72.2149 | 8.3752 | 59.1592 | 67.9153 | 69.6076 | 71.4755 | 130.6964 | 3.7725 | DTSM
f14dd71a2352_TGS.las | DEPT | FT |  | 10921 | 11554 | 1576.3827 | 8824 | 10189 | 11554 | 12919 | 14284 | 0 | DEPTH
f14dd71a2352_TGS.las | DPHZ_LS | DEC | HGRD STANDARD RESOLUTION DENSITY POROSITY | 10512 | 0.030505 | 0.038261 | -0.1003 | 0.014075 | 0.0224 | 0.033 | 0.3002 | 3.7451 | DPHI
f14dd71a2352_TGS.las | DTCO | US/F | DELTA-T COMPRESSIONAL | 10349 | 54.2379 | 6.569 | 43.3184 | 50.0943 | 52.3538 | 55.7438 | 92.6109 | 5.2376 | DTCO
f14dd71a2352_TGS.las | ECGRR | GAPI | ENVIRONMENTALLY CORRECTED GAMMA RAY FROM RESISTIVITY LOG | 10789 | 46.1224 | 21.6748 | 9.1374 | 28.7965 | 43.3379 | 60.2904 | 129.1174 | 1.2087 | GR
f14dd71a2352_TGS.las | HCALR | IN | HRCC CALIPER CALIBRATED FROM RESISTIVITY LOG | 10553 | 9.2348 | 1.1408 | 8.1225 | 8.816 | 8.9558 | 9.2362 | 20.1734 | 3.3697 | CALI
f14dd71a2352_TGS.las | PEFZ | B/E | HRDD STANDARD RESOLUTION FORMATION PHOTOELECTRIC FACTOR | 10545 | 4.4982 | 0.82298 | 2.8112 | 3.8722 | 4.4656 | 5.0803 | 7.7594 | 3.4429 | PE
f14dd71a2352_TGS.las | RLA1 | OHMM | APPARENT RESISTIVITY FROM COMPUTED FOCUSING MODE 1 | 10587 | 445.6958 | 12597.2316 | 0.2056 | 44.6409 | 125.1477 | 285.2373 | 885119.6773 | 3.0583 | RXO
f14dd71a2352_TGS.las | RLA3 | OHMM | APPARENT RESISTIVITY FROM COMPUTED FOCUSING MODE 3 | 10580 | 1383.172 | 3641.603 | 0.8015 | 61.4741 | 178.8322 | 806.7001 | 99800.5568 | 3.1224 | RESM
f14dd71a2352_TGS.las | RLA5 | OHMM | APPARENT RESISTIVITY FROM COMPUTED FOCUSING MODE 5 | 10579 | 2240.311 | 12169.1766 | 0.7136 | 100.0007 | 212.6005 | 1116.0246 | 874235.7179 | 3.1316 | RESD
f14dd71a2352_TGS.las | TNPH_LS | DEC | THERMAL NEUTRON POROSITY [LIMESTONE] | 10729 | 0.057044 | 0.084136 | -0.0997 | 0.0149 | 0.0325 | 0.061 | 0.7007 | 1.7581 | NPHI
f2728794d519_TGS.las | DTSM | US/F | DELTA-T SHEAR | 2769 | 99.4052 | 11.134 | 83.6324 | 91.382 | 96.7488 | 104.7407 | 150.0333 | 73.3057 | DTSM
f2728794d519_TGS.las | DEPT | F | 1 MEASURED DEPTH | 10373 | 2728 | 1497.2858 | 135 | 1431.5 | 2728 | 4024.5 | 5321 | 0 | DEPTH
f2728794d519_TGS.las | RLA3 | OHMM | APPARENT RESISTIVITY FROM COMPUTED FOCUSING MODE 3 | 7033 | 370.4981 | 661.4625 | 1.2991 | 29.5595 | 97.5492 | 405.9324 | 10891.1826 | 32.199 | RESM
f2728794d519_TGS.las | RLA4 | OHMM | APPARENT RESISTIVITY FROM COMPUTED FOCUSING MODE 4 | 7033 | 1784.6031 | 5539.7737 | 1.6423 | 36.0172 | 120.4142 | 674.6824 | 98553.4609 | 32.199 | RESM
f2728794d519_TGS.las | RLA5 | OHMM | APPARENT RESISTIVITY FROM COMPUTED FOCUSING MODE 5 | 7033 | 3567.5211 | 11554.5055 | 1.7695 | 43.2408 | 149.6868 | 915.0732 | 152621.6562 | 32.199 | RESD
f2728794d519_TGS.las | DTCO | US/F | DELTA-T COMPRESSIONAL | 2769 | 55.1202 | 5.9274 | 45.8235 | 50.9502 | 53.5224 | 58.3737 | 78.906 | 73.3057 | DTCO
f2728794d519_TGS.las | SGRDD | GAPI | SPECTROSCOPY GAMMA RAY FROM DENSITY LOG | 10289 | 28.7899 | 18.8245 | 1.1819 | 12.5201 | 28.6842 | 41.5747 | 207.8759 | 0.80979 | GR
f2728794d519_TGS.las | TNPH_LS | DEC | THERMAL NEUTRON POROSITY [LIMESTONE] | 10277 | 0.1693 | 0.21855 | -0.0545 | -0.0004 | 0.0792 | 0.3079 | 0.702 | 0.92548 | NPHI
f2728794d519_TGS.las | CALD | IN | CALIPER FROM DENSITY LOG | 7005 | 9.3515 | 0.67707 | 7.6488 | 8.8203 | 9.2937 | 9.7201 | 21.4407 | 32.4689 | CALI
f2728794d519_TGS.las | DPHZ_LS | DEC | HGRD STANDARD RESOLUTION DENSITY POROSITY | 5005 | 0.065368 | 0.13616 | -0.1007 | -0.049 | 0.0232 | 0.1863 | 0.3013 | 51.7497 | DPHI
f2728794d519_TGS.las | HDRA | G/C3 | HRDD SPINE AND RIBS DENSITY CORRECTION | 4519 | 0.013447 | 0.02917 | -0.0431 | -0.0008 | 0.0029 | 0.016 | 0.4497 | 56.435
f2728794d519_TGS.las | PEFZ | B/E | HRDD STANDARD RESOLUTION FORMATION PHOTOELECTRIC FACTOR | 4408 | 3.8564 | 0.82197 | 0.2957 | 3.1838 | 3.5244 | 4.7023 | 5.6209 | 57.5051 | PE
f2728794d519_TGS.las | RHOZ | G/C3 | HRDD STANDARD RESOLUTION FORMATION DENSITY | 7005 | 2.4842 | 0.32887 | 1.3447 | 2.1269 | 2.5688 | 2.7731 | 3.1284 | 32.4689 | RHOB
f80732218d46_TGS.las | DTSM | US/F | DELTA-T SHEAR | 6561 | 135.5571 | 21.2199 | 87.173 | 119.8614 | 137.2609 | 149.564 | 224.0606 | 80.1765 | DTSM
f80732218d46_TGS.las | DEPT | F | 1 MEASURED DEPTH | 33097 | 8475 | 4777.2126 | 201 | 4338 | 8475 | 12612 | 16749 | 0 | DEPTH
f80732218d46_TGS.las | GR_EDTC | GAPI | GAMMA RAY | 9410 | 67.7314 | 28.3689 | 9.2305 | 48.4434 | 66.2532 | 81.4166 | 151.1147 | 71.5684 | GR
f80732218d46_TGS.las | HD1_PPC1 | IN | PPC1 HOLE DIAMETER 1 | 6437 | 8.6491 | 1.0355 | 4.1451 | 8.3713 | 8.3947 | 8.4498 | 13.0764 | 80.5511 | BH
f80732218d46_TGS.las | SPHI_LS | DEC | SONIC POROSITY [LIMESTONE] | 6437 | 0.20646 | 0.081366 | -0.0021 | 0.1579 | 0.2288 | 0.2597 | 0.3724 | 80.5511
f80732218d46_TGS.las | DTCO | US/F | DELTA-T COMPRESSIONAL | 6561 | 76.4351 | 11.6958 | 47.5011 | 68.9454 | 79.7482 | 84.2532 | 100.5515 | 80.1765 | DTCO
f80732218d46_TGS.las | TENS | LB | TENSION FROM SONIC LOG | 6591 | 3968.58 | 211.0073 | 3120.6147 | 3785.9378 | 4002.7451 | 4119.5611 | 4458.9946 | 80.0858
f80732218d46_TGS.las | VPVS | N/A | COMPRESSIONAL TO SHEAR VELOCITY RATIO | 6437 | 1.7787 | 0.12604 | 1.5174 | 1.6936 | 1.7567 | 1.831 | 2.8273 | 80.5511
f80732218d46_TGS.las | PR | N/A | POISSON'S RATIO | 6437 | 0.26068 | 0.043237 | 0.1159 | 0.2309 | 0.2593 | 0.2861 | 0.429 | 80.5511
f80732218d46_TGS.las | DTRP | US/F | DELTA-T COMPRESSIONAL, RECEIVER ARRAY - MONOPOLE P & S | 6546 | 77.4954 | 11.8029 | 45.9318 | 69.9653 | 80.7798 | 85.3044 | 101.8361 | 80.2218 | DTCO
f80732218d46_TGS.las | DTRS | US/F | DELTA-T SHEAR, RECEIVER ARRAY - MONOPOLE P & S | 6490 | 131.999 | 19.0338 | 82.9631 | 118.3889 | 134.7255 | 146.8432 | 179.4254 | 80.391
f80732218d46_TGS.las | GRR | GAPI | GAMMA RAY FROM RESISTIVITY LOG | 6497 | 60.2504 | 19.2295 | 11.5414 | 48.3536 | 63.5729 | 72.4475 | 123.1263 | 80.3698 | GR
f80732218d46_TGS.las | AT60 | OHMM | ARRAY INDUCTION TWO FOOT RESISTIVITY A60 | 9416 | 34.5097 | 118.1282 | 1.8107 | 4.8709 | 8.774 | 22.0319 | 2050.1042 | 71.5503 | RESD
f80732218d46_TGS.las | AT90 | OHMM | ARRAY INDUCTION TWO FOOT RESISTIVITY A90 | 9416 | 30.6119 | 102.6598 | 1.748 | 4.7884 | 8.5232 | 20.7603 | 1973.5929 | 71.5503 | RESD
f80732218d46_TGS.las | AT10 | OHMM | ARRAY INDUCTION TWO FOOT RESISTIVITY A10 | 9416 | 53.9072 | 193.3967 | 0.6377 | 4.8668 | 9.6692 | 28.071 | 2015.9216 | 71.5503 | RXO
f80732218d46_TGS.las | AT20 | OHMM | ARRAY INDUCTION TWO FOOT RESISTIVITY A20 | 9416 | 37.0655 | 111.9503 | 1.5593 | 4.9129 | 9.3161 | 25.9521 | 1941.2156 | 71.5503 | RESM
f80732218d46_TGS.las | AT30 | OHMM | ARRAY INDUCTION TWO FOOT RESISTIVITY A30 | 9416 | 36.6062 | 120.619 | 1.8329 | 4.9037 | 8.9802 | 23.7178 | 1979.7239 | 71.5503 | RESM
f80732218d46_TGS.las | LCALR | IN | DENSITY CALIPER/LOWER CALIPER FROM RESISTIVITY LOG | 9422 | 7.9749 | 1.4565 | 4.0044 | 6.2539 | 8.4583 | 8.4895 | 13.2359 | 71.5322 | CALI
f80732218d46_TGS.las | TENR | LB | TENSION FROM RESISTIVITY LOG | 9503 | 4231.659 | 598.7299 | 3185.9902 | 3759.6373 | 4014.1147 | 4812.8926 | 6017.6548 | 71.2874
f80732218d46_TGS.las | GRD | GAPI | GAMMA RAY FROM DENSITY LOG | 23887 | 49.2793 | 32.8929 | 2.7609 | 18.1261 | 46.3636 | 68.1943 | 299.8152 | 27.8273 | GR
f80732218d46_TGS.las | TNPH_LS | DEC | THERMAL NEUTRON POROSITY [LIMESTONE] | 23696 | 0.17732 | 0.16657 | -0.0752 | 0.0774 | 0.1225 | 0.2098 | 0.7032 | 28.4044 | NPHI
f80732218d46_TGS.las | HCALD | IN | HRCC CALIPER CALIBRATED FROM DENSITY LOG | 15425 | 13.9753 | 1.703 | 12.0932 | 12.6044 | 13.4043 | 14.9771 | 22.2365 | 53.3946
f80732218d46_TGS.las | DPHZ_LS | DEC | HGRD STANDARD RESOLUTION DENSITY POROSITY | 15427 | 0.10614 | 0.054614 | -0.0787 | 0.0671 | 0.0971 | 0.14085 | 0.3108 | 53.3885 | DPHI
f80732218d46_TGS.las | HDRA | G/C3 | HRDD SPINE AND RIBS DENSITY CORRECTION | 15427 | -0.00050578 | 0.0090681 | -0.0503 | -0.0038 | -0.0012 | 0.0012 | 0.2025 | 53.3885
f80732218d46_TGS.las | PEFZ | B/E | HRDD STANDARD RESOLUTION FORMATION PHOTOELECTRIC FACTOR | 15427 | 3.104 | 0.60138 | 2.2824 | 2.6828 | 2.9255 | 3.3459 | 7.4284 | 53.3885 | PE
f80732218d46_TGS.las | TEND | LB | TENSION FROM DENSITY LOG | 15569 | 3310.8744 | 619.9758 | 2185.2888 | 2759.301 | 3308.3611 | 3840.2305 | 4590.8701 | 52.9595
f80732218d46_TGS.las | RHOZ | G/C3 | HRDD STANDARD RESOLUTION FORMATION DENSITY | 15427 | 2.5398 | 0.087901 | 2.212 | 2.4839 | 2.5555 | 2.6027 | 3.0479 | 53.3885 | RHOB
f8b4278236fb_TGS.las | DEPT | F |  | 4359 | 9186.5 | 629.2396 | 8097 | 8641.75 | 9186.5 | 9731.25 | 10276 | 0 | DEPTH
f8b4278236fb_TGS.las | GRD | GAPI | GAMMA RAY | 4339 | 94.9097 | 15.0968 | 38.2507 | 91.5878 | 97.3649 | 101.207 | 297.6894 | 0.45882 | GR
f8b4278236fb_TGS.las | NPHI | DEC | NEUTRON POROSITY LIMESTONE | 4353 | 0.18896 | 0.065765 | 0.0014 | 0.1528 | 0.1989 | 0.2297 | 0.3819 | 0.13765 | NPHI
f8b4278236fb_TGS.las | DTCO | US/F | COMPRESSIONAL-WAVE INTERVAL TRANSIT TIME ACOUSTIC SLOWNESS | 4359 | 82.0695 | 12.548 | 39.7358 | 76.8411 | 79.9057 | 83.9767 | 136.8729 | 0 | DTCO
f8b4278236fb_TGS.las | DTSM | US/F | SHEAR-WAVE INTERVAL TRANSIT TIME DELTA-T | 4359 | 150.2668 | 12.3953 | 40.6307 | 142.332 | 150.0573 | 158.1763 | 180.8011 | 0 | DTSM
fafdc7a92930_TGS.las | DTSM | US/F | DELTA-T SHEAR | 2021 | 85.7511 | 5.8553 | 75.3044 | 81.7414 | 84.3723 | 88.299 | 117.4929 | 83.7579 | DTSM
fafdc7a92930_TGS.las | DEPT | F | 1 MEASURED DEPTH | 12443 | 3196.5 | 1796.0645 | 86 | 1641.25 | 3196.5 | 4751.75 | 6307 | 0 | DEPTH
fafdc7a92930_TGS.las | HSGRD | GAPI | HNGS STANDARD GAMMA RAY FROM DENSITY LOG | 12349 | 24.8545 | 15.287 | 0.6089 | 14.1804 | 21.2625 | 31.6266 | 144.3529 | 0.75544 | GR
fafdc7a92930_TGS.las | TNPH_LS | DEC | THERMAL NEUTRON POROSITY [LIMESTONE] | 12402 | 0.084329 | 0.12487 | -0.0268 | 0.0325 | 0.053 | 0.0755 | 0.7007 | 0.3295 | NPHI
fafdc7a92930_TGS.las | PEFZ | B/E | HRDD STANDARD RESOLUTION FORMATION PHOTOELECTRIC FACTOR | 11623 | 3.4289 | 0.62616 | 1.7732 | 3.0897 | 3.2236 | 3.5377 | 9.8741 | 6.5901 | PE
fafdc7a92930_TGS.las | DPHZ_LS | DEC | HGRD STANDARD RESOLUTION DENSITY POROSITY | 11623 | -0.051074 | 0.075565 | -0.2192 | -0.088 | -0.0624 | -0.0275 | 0.7002 | 6.5901 | DPHI
fafdc7a92930_TGS.las | HCALD | IN | HRCC CALIPER CALIBRATED FROM DENSITY LOG | 11623 | 8.4701 | 0.56501 | 7.9345 | 8.2304 | 8.3546 | 8.6021 | 24.2046 | 6.5901
fafdc7a92930_TGS.las | HDRA | G/C3 | HRDD SPINE AND RIBS DENSITY CORRECTION | 11623 | 0.0024032 | 0.017357 | -0.0437 | -0.0035 | -0.0007 | 0.002 | 0.2977 | 6.5901
fafdc7a92930_TGS.las | RHOZ | G/C3 | HRDD STANDARD RESOLUTION FORMATION DENSITY | 11623 | 2.8192 | 0.15802 | 1.7898 | 2.759 | 2.8141 | 2.856 | 3.9816 | 6.5901 | RHOB
fafdc7a92930_TGS.las | RLA3 | OHMM | APPARENT RESISTIVITY FROM COMPUTED FOCUSING MODE 3 | 11551 | 512.6881 | 3424.3064 | 0.251 | 61.0213 | 165.8085 | 424.1637 | 101030.1016 | 7.1687 | RESM
fafdc7a92930_TGS.las | RLA5 | OHMM | APPARENT RESISTIVITY FROM COMPUTED FOCUSING MODE 5 | 11551 | 740.4111 | 4261.161 | 0.2332 | 59.2308 | 164.4307 | 446.7389 | 102039.6641 | 7.1687 | RESD
fafdc7a92930_TGS.las | RXOZ | OHMM | INVADED FORMATION RESISTIVITY FILTERED AT 18 INCHES | 11619 | 186.571 | 263.1582 | 0.1961 | 38.9849 | 101.0867 | 225.826 | 2026.3003 | 6.6222 | RXO
fb71da2c3a43_TGS.las | DTSM | US/F | DELTA-T SHEAR | 9177 | 111.3956 | 12.379 | 85.1015 | 102.1615 | 110.1195 | 118.5304 | 165.2192 | 48.3306 | DTSM
fb71da2c3a43_TGS.las | DEPT | F |  | 17761 | 4588 | 2563.6517 | 148 | 2368 | 4588 | 6808 | 9028 | 0 | DEPTH
fb71da2c3a43_TGS.las | GRS | GAPI | GAMMA RAY FROM SONIC LOG | 17327 | 45.8119 | 24.5291 | 4.3176 | 27.6312 | 40.1176 | 60.9588 | 298.0899 | 2.4436 | GR
fb71da2c3a43_TGS.las | DTCO | US/F | DELTA-T COMPRESSIONAL | 9177 | 63.5177 | 8.6171 | 44.4137 | 56.9184 | 63.4085 | 69.307 | 96.4453 | 48.3306 | DTCO
fb71da2c3a43_TGS.las | DTST | US/F | DELTA-T STONELEY - MONOPOLE STONELEY | 9177 | 198.219 | 3.1478 | 193.272 | 196.2912 | 197.3616 | 199.0471 | 217.5444 | 48.3306
fb71da2c3a43_TGS.las | GRD | GAPI | GAMMA RAY FROM DENSITY LOG | 17629 | 46.3184 | 25.3481 | 0.1864 | 27.5855 | 40.3288 | 61.9521 | 300.0429 | 0.7432 | GR
fb71da2c3a43_TGS.las | NPHI_LS | DEC | NEUTRON POROSITY LIMESTONE | 17641 | 0.19137 | 0.13474 | -0.0842 | 0.0869 | 0.1589 | 0.266 | 0.5022 | 0.67564 | NPHI
fb71da2c3a43_TGS.las | DPHI_LS | DEC | DENSITY POROSITY LIMESTONE | 9219 | 0.078749 | 0.072871 | -0.2274 | 0.0383 | 0.0777 | 0.1135 | 0.5016 | 48.0941 | DPHI
fb71da2c3a43_TGS.las | PEF | B/E | PHOTOELECTRIC FACTOR | 9219 | 3.208 | 0.84908 | 1.2731 | 2.5341 | 2.9959 | 3.856 | 10.0133 | 48.0941 | PE
fb71da2c3a43_TGS.las | DRHO | G/C3 | BULK DENSITY CORRECTION | 9219 | 0.015784 | 0.049143 | -0.0224 | -0.0006 | 0.0032 | 0.0085 | 0.4129 | 48.0941
fb71da2c3a43_TGS.las | CALD | IN | CALIPER FROM DENSITY LOG | 9219 | 9.0499 | 0.87437 | 7.8334 | 8.4773 | 8.8191 | 9.33 | 17.142 | 48.0941 | CALI
fb71da2c3a43_TGS.las | TEND | LB | TENSION FROM DENSITY LOG | 9291 | 2807.8554 | 444.6018 | 2053.7295 | 2340.3629 | 2797.1816 | 3199.1854 | 3618.6917 | 47.6888
fb71da2c3a43_TGS.las | RHOB | G/C3 | BULK DENSITY | 9177 | 2.5787 | 0.114 | 1.9992 | 2.5169 | 2.5778 | 2.6447 | 3.0026 | 48.3306 | RHOB
fb71da2c3a43_TGS.las | GRR | GAPI | GAMMA RAY FROM RESISTIVITY LOG | 9179 | 51.3906 | 29.4171 | 2.6135 | 27.9444 | 45.1592 | 71.3926 | 158.5066 | 48.3194 | GR
fb71da2c3a43_TGS.las | SPR | MV | SPONTANEOUS POTENTIAL FROM RESISTIVITY LOG | 9213 | -79.298 | 38.19 | -279.0893 | -95.4173 | -84.348 | -67.5297 | 40.4872 | 48.1279
fb71da2c3a43_TGS.las | ILD | OHMM | INDUCTION DEEP RESISTIVITY | 9213 | 76.5061 | 144.2797 | 2.2789 | 13.8298 | 33.1071 | 72.3817 | 1996.384 | 48.1279 | RESD
fb71da2c3a43_TGS.las | ILM | OHMM | INDUCTION MEDIUM RESISTIVITY | 9213 | 61.0098 | 111.4383 | 2.1525 | 13.3627 | 30.7834 | 67.8783 | 2035.2023 | 48.1279 | RESM
fb71da2c3a43_TGS.las | SFLU | OHMM | SHALLOW FOCUSED RESISTIVITY (UNAVERAGED) | 8636 | 297.9892 | 561.7701 | 1.8078 | 18.2552 | 52.1038 | 178.0948 | 2070.9153 | 51.3766 | RXO
fb71da2c3a43_TGS.las | TENR | LB | TENSION FROM RESISTIVITY LOG | 9279 | 2085.0492 | 382.1163 | 1417.4583 | 1764.4325 | 2081.0881 | 2430.0822 | 2826.0327 | 47.7563
fb82f07561bd_TGS.las | DTSM | US/F | DELTA-T SHEAR | 1611 | 92.4986 | 6.218 | 40.0329 | 89.1966 | 92.9673 | 95.5311 | 113.9111 | 85.0737 | DTSM
fb82f07561bd_TGS.las | DEPT | F | 1 MEASURED DEPTH | 10793 | 2793 | 1557.9075 | 95 | 1444 | 2793 | 4142 | 5491 | 0 | DEPTH
fb82f07561bd_TGS.las | DTCO | US/F | DELTA-T COMPRESSIONAL | 1611 | 54.47 | 9.8395 | 44.1897 | 48.1063 | 50.2062 | 54.2565 | 86.705 | 85.0737 | DTCO
fb82f07561bd_TGS.las | AE10 | OHMM | ARRAY INDUCTION RESISTIVITY EVIRONMENTALLY COMPENSATED LOG PROCESSING AE10 | 1178 | 637.0954 | 726.8966 | 8.2559 | 67.0315 | 235.064 | 1201.0541 | 2056.5215 | 89.0855 | RXO
fb82f07561bd_TGS.las | AE30 | OHMM | ARRAY INDUCTION RESISTIVITY EVIRONMENTALLY COMPENSATED LOG PROCESSING AE30 | 1679 | 249.7766 | 329.6585 | 5.3456 | 51.2608 | 118.4645 | 291.2069 | 1954.6072 | 84.4436 | RESM
fb82f07561bd_TGS.las | AE90 | OHMM | ARRAY INDUCTION RESISTIVITY EVIRONMENTALLY COMPENSATED LOG PROCESSING AE90 | 1679 | 224.3044 | 308.2643 | 5.0455 | 46.0932 | 108.4582 | 257.0455 | 1973.8096 | 84.4436 | RESD
fb82f07561bd_TGS.las | GRD | GAPI | GAMMA RAY FROM DENSITY LOG | 10599 | 43.077 | 23.4822 | 2.8168 | 22.39 | 38.6504 | 63.6983 | 165.0466 | 1.7975 | GR
fb82f07561bd_TGS.las | TNPH_LS | DEC | THERMAL NEUTRON POROSITY [LIMESTONE] | 10401 | 0.17529 | 0.18467 | -0.0539 | 0.0202 | 0.1072 | 0.3032 | 0.7011 | 3.632 | NPHI
fb82f07561bd_TGS.las | HDRA | G/C3 | HRDD SPINE AND RIBS DENSITY CORRECTION | 1537 | -0.0003635 | 0.014714 | -0.0369 | -0.0038 | -0.0012 | 0.0013 | 0.3298 | 85.7593
fb82f07561bd_TGS.las | PEFZ | B/E | HRDD STANDARD RESOLUTION FORMATION PHOTOELECTRIC FACTOR | 1537 | 3.8812 | 0.66265 | 2.8724 | 3.3777 | 3.7113 | 4.3049 | 8.7109 | 85.7593 | PE
fb82f07561bd_TGS.las | CALD | IN | CALIPER FROM DENSITY LOG | 1537 | 8.5042 | 0.4923 | 7.8482 | 8.0939 | 8.3515 | 8.898 | 10.6319 | 85.7593 | CALI
fb82f07561bd_TGS.las | DPHZ_LS | DEC | HGRD STANDARD RESOLUTION DENSITY POROSITY | 1536 | -0.085575 | 0.046982 | -0.4667 | -0.1186 | -0.0869 | -0.055475 | 0.0662 | 85.7686 | DPHI
fb82f07561bd_TGS.las | RHOZ | G/C3 | HRDD STANDARD RESOLUTION FORMATION DENSITY | 1537 | 2.8564 | 0.078655 | 2.6004 | 2.8052 | 2.8587 | 2.9149 | 3.0051 | 85.7593 | RHOB
fc913430daa9_TGS.las | DTSM | US/F | SHEAR-WAVE TRANSIT TIME | 1551 | 126.4705 | 22.8031 | 39.8043 | 108.5205 | 122.7789 | 141.5505 | 189.3151 | 92.1595 | DTSM
fc913430daa9_TGS.las | DEPT | F |  | 19782 | 5935.25 | 2855.3579 | 990 | 3462.625 | 5935.25 | 8407.875 | 10880.5 | 0 | DEPTH
fc913430daa9_TGS.las | DTCO | US/F | COMPRESSIONAL-WAVE INTERVAL TRANSIT TIME ACOUSTIC SLOWNESS | 1550 | 68.4636 | 8.1712 | 39.8043 | 63.3715 | 67.5929 | 72.427 | 108.2975 | 92.1646 | DTCO
fc913430daa9_TGS.las | SPR | MV | SPONTANEOUS POTENTIAL FROM RES. LOG | 19761 | -38.1079 | 35.3054 | -138.2566 | -62.7803 | -46.0328 | -2.876 | 41.9479 | 0.10616
fc913430daa9_TGS.las | ILD | OHMM | INDUCTION LOG DEEP | 19747 | 12.4428 | 49.001 | 0.0004 | 2.6545 | 4.8235 | 9.4523 | 1624.9272 | 0.17693 | RESD
fc913430daa9_TGS.las | GRR | GAPI | GAMMA RAY FROM RES. LOG | 19724 | 82.4273 | 22.7811 | 8.1028 | 69.6512 | 84.6412 | 97.8077 | 245.374 | 0.2932 | GR
fc913430daa9_TGS.las | SFLU | OHMM | SPHERICALLY FOCUSED LOG UNAVERAGED RESISTIVITY | 19760 | 21.1499 | 106.4707 | 0.0004 | 2.7346 | 5.7189 | 11.0061 | 2085.6436 | 0.11121 | RXO
fc913430daa9_TGS.las | CILD | MMHO | CONDUCTIVITY INDUCTION LOG DEEP | 19399 | 248.1436 | 186.8976 | 0.0004 | 95.9176 | 197.8347 | 379.6918 | 999.5191 | 1.9361 | RESD
fc913430daa9_TGS.las | ILM | OHMM | INDUCTION LOG MEDIUM | 8277 | 20.5037 | 48.677 | 1.3202 | 7.7466 | 9.9894 | 15.0123 | 1431.9635 | 58.1589 | RESM
fc913430daa9_TGS.las | NPHI | DEC | NEUTRON POROSITY LIMESTONE | 4106 | 0.1911 | 0.11472 | -0.0046 | 0.10115 | 0.19735 | 0.27987 | 0.5697 | 79.2438 | NPHI
fc913430daa9_TGS.las | DPHI | DEC | DENSITY POROSITY LIMESTONE | 3959 | 0.12388 | 0.08463 | -0.0393 | 0.058 | 0.1032 | 0.1756 | 0.3018 | 79.9869 | DPHI
fc913430daa9_TGS.las | RHOB | G/C3 | BULK DENSITY | 4196 | 2.4616 | 0.21996 | 1.2553 | 2.3805 | 2.5296 | 2.6121 | 2.774 | 78.7888 | RHOB
fc913430daa9_TGS.las | PEF | B/E | PHOTOELECTRIC FACTOR | 4198 | 2.8925 | 0.78788 | 1.3523 | 2.4535 | 2.6631 | 3.0208 | 6.3447 | 78.7787 | PE
fc913430daa9_TGS.las | CORR | G/C3 | DENSITY CORRECTION | 3664 | 0.080186 | 0.06162 | -0.0473 | 0.0213 | 0.07295 | 0.1282 | 0.2584 | 81.4781 | RHOB
fcd64679cafa_TGS.las | DTSM | US/F | DELTA-T SHEAR | 15551 | 127.0823 | 46.6949 | 88.0768 | 107.0324 | 115.9191 | 127.8582 | 414.5801 | 54.7001 | DTSM
fcd64679cafa_TGS.las | DEPT | F | 1 MEASURED DEPTH | 34329 | 8782 | 4955.0365 | 200 | 4491 | 8782 | 13073 | 17364 | 0 | DEPTH
fcd64679cafa_TGS.las | LCALR | IN | DENSITY CALIPER/LOWER CALIPER FROM RESISTIVITY LOG | 9713 | 8.7697 | 0.48651 | 7.1619 | 8.6048 | 8.675 | 8.7734 | 16.0511 | 71.7061 | CALI
fcd64679cafa_TGS.las | AT10 | OHMM | ARRAY INDUCTION TWO FOOT RESISTIVITY A10 | 9780 | 26.6213 | 137.5997 | 1.0106 | 3.7546 | 5.9565 | 11.0788 | 2059.9553 | 71.511 | RXO
fcd64679cafa_TGS.las | AT30 | OHMM | ARRAY INDUCTION TWO FOOT RESISTIVITY A30 | 9805 | 23.2972 | 99.2954 | 0.9671 | 3.8091 | 5.988 | 10.8677 | 1872.7643 | 71.4381 | RESM
fcd64679cafa_TGS.las | AT90 | OHMM | ARRAY INDUCTION TWO FOOT RESISTIVITY A90 | 9805 | 22.4885 | 114.2547 | 0.9386 | 3.7785 | 5.8379 | 10.3307 | 2023.3668 | 71.4381 | RESD
fcd64679cafa_TGS.las | GRD | GAPI | GAMMA RAY FROM DENSITY LOG | 34207 | 55.6477 | 32.0199 | 4.7627 | 26.2126 | 59.6956 | 76.5912 | 289.4009 | 0.35538 | GR
fcd64679cafa_TGS.las | APLC_LS | DEC | APS NEAR/ARRAY CORRECTED LIMESTONE POROSITY | 9833 | 0.17113 | 0.066855 | 0.0043 | 0.1399 | 0.1728 | 0.2045 | 0.7942 | 71.3566 | NPHI
fcd64679cafa_TGS.las | DPO_LS | DEC | HLDS DENSITY POROSITY | 9715 | 0.065238 | 0.031668 | -0.0744 | 0.0489 | 0.0648 | 0.08245 | 0.4517 | 71.7003 | DPHI
fcd64679cafa_TGS.las | DRH | G/C3 | BULK DENSITY CORRECTION | 9715 | -0.0016588 | 0.0068356 | -0.2405 | -0.004 | -0.0005 | 0.0002 | 0.0175 | 71.7003
fcd64679cafa_TGS.las | PEFL | B/E | LONG SPACED CORRECTED PHOTELECTRIC FACTOR | 9680 | 4.8969 | 1.0548 | 2.9991 | 4.2366 | 4.6473 | 5.2434 | 10.0404 | 71.8023 | PE
fcd64679cafa_TGS.las | RHOM | G/C3 | CORRECTED BULK DENSITY | 9739 | 2.5991 | 0.053695 | 1.9384 | 2.5701 | 2.6 | 2.6268 | 2.8391 | 71.6304 | RHOB
fcd64679cafa_TGS.las | DTCO | US/F | DELTA-T COMPRESSIONAL | 15551 | 71.0607 | 8.6095 | 48.5034 | 64.4385 | 70.2278 | 76.5382 | 142.2094 | 54.7001 | DTCO
fcd64679cafa_TGS.las | DTRP | US/F | DELTA-T COMPRESSIONAL, RECEIVER ARRAY - MONOPOLE P & S | 15549 | 72.168 | 8.5829 | 49.4445 | 65.5714 | 71.0599 | 77.667 | 143.246 | 54.7059 | DTCO
fcd64679cafa_TGS.las | DTRS | US/F | DELTA-T SHEAR, RECEIVER ARRAY - MONOPOLE P & S | 15549 | 122.2217 | 16.8459 | 90.544 | 109.2046 | 118.7251 | 131.393 | 179.1275 | 54.7059
fcd64679cafa_TGS.las | DT1R | US/F | DELTA-T SHEAR, RECEIVER ARRAY - LOWER DIPOLE | 15549 | 125.8395 | 17.0776 | 86.2853 | 112.5714 | 122.5481 | 135.9841 | 267.0911 | 54.7059
fcd64679cafa_TGS.las | DT2R | US/F | DELTA-T SHEAR, RECEIVER ARRAY - UPPER DIPOLE | 15549 | 126.0396 | 17.437 | 90.3074 | 112.8348 | 122.7822 | 136.2305 | 326.2126 | 54.7059
fcd64679cafa_TGS.las | TNPH_LS | DEC | THERMAL NEUTRON POROSITY [LIMESTONE] | 24295 | 0.24917 | 0.28323 | -0.0443 | 0.0875 | 0.1377 | 0.2306 | 1.1013 | 29.2289 | NPHI
fcd64679cafa_TGS.las | HDRA | G/C3 | HRDD SPINE AND RIBS DENSITY CORRECTION | 15385 | 0.0018154 | 0.015961 | -0.0488 | -0.0039 | -0.0016 | 0.0019 | 0.2012 | 55.1837
fcd64679cafa_TGS.las | PEFZ | B/E | HRDD STANDARD RESOLUTION FORMATION PHOTOELECTRIC FACTOR | 15453 | 3.0848 | 0.6112 | 1.2948 | 2.672 | 2.9197 | 3.3003 | 6.7596 | 54.9856 | PE
fcd64679cafa_TGS.las | DPHZ_LS | DEC | HGRD STANDARD RESOLUTION DENSITY POROSITY | 15453 | 0.10691 | 0.055686 | -0.1549 | 0.0713 | 0.1004 | 0.1382 | 0.699 | 54.9856 | DPHI
fcd64679cafa_TGS.las | RHOZ | G/C3 | HRDD STANDARD RESOLUTION FORMATION DENSITY | 15453 | 2.5389 | 0.090547 | 1.1619 | 2.489 | 2.5491 | 2.5964 | 2.9649 | 54.9856 | RHOB
fcd64679cafa_TGS.las | HCALR | IN | HRCC CALIPER CALIBRATED FROM RESISTIVITY LOG | 15489 | 12.7799 | 0.77121 | 3.8208 | 12.4045 | 12.5321 | 12.8703 | 24.8366 | 54.8807 | CALI
fcd64679cafa_TGS.las | RLA3 | OHMM | APPARENT RESISTIVITY FROM COMPUTED FOCUSING MODE 3 | 15489 | 48.9874 | 54.2573 | 0.6146 | 6.3121 | 23.1758 | 82.8848 | 399.1133 | 54.8807 | RESM
fcd64679cafa_TGS.las | RLA4 | OHMM | APPARENT RESISTIVITY FROM COMPUTED FOCUSING MODE 4 | 15489 | 85.3839 | 151.9391 | 0.83 | 6.559 | 24.8589 | 102.624 | 1881.9441 | 54.8807 | RESM
fcd64679cafa_TGS.las | RLA5 | OHMM | APPARENT RESISTIVITY FROM COMPUTED FOCUSING MODE 5 | 15489 | 129.5087 | 788.0466 | 0.5739 | 7.1759 | 29.3759 | 120.9217 | 90299.0625 | 54.8807 | RESD
fe47e0c3ac55_TGS.las | DTSM | US/F | DELTA-T SHEAR | 16252 | 120.4772 | 18.7676 | 54.6399 | 106.2796 | 120.6479 | 134.7759 | 160.1289 | 17.6655 | DTSM
fe47e0c3ac55_TGS.las | DEPT | F |  | 19739 | 4982.5 | 2849.1514 | 48 | 2515.25 | 4982.5 | 7449.75 | 9917 | 0 | DEPTH
fe47e0c3ac55_TGS.las | DPHZ_LS | DEC | HGRD STANDARD RESOLUTION DENSITY POROSITY | 4229 | 0.07487 | 0.074618 | -0.0782 | 0.0221 | 0.0512 | 0.1078 | 0.3011 | 78.5754 | DPHI
fe47e0c3ac55_TGS.las | NPHI_LS | DEC | NEUTRON POROSITY LIMESTONE | 4239 | 0.19387 | 0.11411 | -0.0178 | 0.09395 | 0.2167 | 0.2812 | 0.4576 | 78.5247 | NPHI
fe47e0c3ac55_TGS.las | HCALD | IN | HRCC CALIPER CALIBRATED FROM DENSITY LOG | 4431 | 8.9343 | 1.0149 | 3.1558 | 8.3631 | 8.8521 | 9.3152 | 15.4327 | 77.5521
fe47e0c3ac55_TGS.las | HDRA | G/C3 | HRDD SPINE AND RIBS DENSITY CORRECTION | 4375 | 0.068655 | 0.077332 | -0.0865 | 0.0018 | 0.0325 | 0.1365 | 0.252 | 77.8358
fe47e0c3ac55_TGS.las | PEFZ | B/E | HRDD STANDARD RESOLUTION FORMATION PHOTOELECTRIC FACTOR | 4431 | 3.9456 | 0.72834 | 1.7311 | 3.5114 | 3.9036 | 4.3946 | 6.6246 | 77.5521 | PE
fe47e0c3ac55_TGS.las | RHOZ | G/C3 | HRDD STANDARD RESOLUTION FORMATION DENSITY | 4390 | 2.5773 | 0.1366 | 1.8923 | 2.5262 | 2.6202 | 2.6714 | 2.7868 | 77.7598 | RHOB
fe47e0c3ac55_TGS.las | AHFCO60 | MMHO | ARRAY INDUCTION FOUR FOOT CONDUCTIVITY A60 | 8814 | 323.5162 | 299.4239 | 0.0004 | 96.0965 | 203.6371 | 460.9148 | 1003.9036 | 55.3473 | RESD
fe47e0c3ac55_TGS.las | AHT20 | OHMM | ARRAY INDUCTION TWO FOOT RESISTIVITY A20 | 16813 | 30.2577 | 133.6229 | 0.0004 | 2.4502 | 5.9387 | 12.007 | 1755.4813 | 14.8234 | RESM
fe47e0c3ac55_TGS.las | AHT60 | OHMM | ARRAY INDUCTION TWO FOOT RESISTIVITY A60 | 16813 | 31.8349 | 134.3065 | 0.0004 | 3.3949 | 6.745 | 12.8792 | 1705.0192 | 14.8234 | RESD
fe47e0c3ac55_TGS.las | GRR | GAPI | GAMMA RAY FROM RESISTIVITY LOG | 19681 | 78.5489 | 35.6692 | 5.1224 | 49.5826 | 76.9848 | 109.777 | 299.9023 | 0.29383 | GR
fe47e0c3ac55_TGS.las | SPR | MV | SPONTANEOUS POTENTIAL FROM RESISTIVITY LOG | 16873 | -38.9708 | 24.8317 | -105.3034 | -51.3053 | -37.9617 | -27.6871 | 159.4696 | 14.5195
fe47e0c3ac55_TGS.las | AHT30 | OHMM | ARRAY INDUCTION TWO FOOT RESISTIVITY A30 | 7915 | 57.0311 | 199.5906 | 0.9115 | 5.2098 | 8.7702 | 15.5023 | 1745.0579 | 59.9017 | RESM
fe47e0c3ac55_TGS.las | DTCO | US/F | DELTA-T COMPRESSIONAL | 16807 | 74.2598 | 16.8613 | 40.0013 | 63.0228 | 72.9552 | 81.2865 | 174.3391 | 14.8538 | DTCO
fe47e0c3ac55_TGS.las | AHT90 | OHMM | ARRAY INDUCTION TWO FOOT RESISTIVITY A90 | 7937 | 46.4177 | 163.7005 | 0.9588 | 5.2129 | 8.767 | 15.2881 | 1970.9973 | 59.7903 | RESD
fe8ab5538224_TGS.las | DTSM | US/F | DELTA-T SHEAR | 9293 | 100.9441 | 7.6184 | 66.9166 | 95.4721 | 99.1782 | 104.4126 | 128.1334 | 44.2565 | DTSM
fe8ab5538224_TGS.las | DEPT | FT |  | 16671 | 4291.5 | 2406.3238 | 124 | 2207.75 | 4291.5 | 6375.25 | 8459 | 0 | DEPTH
fe8ab5538224_TGS.las | CALD | IN | CALIPER FROM DENSITY LOG | 12827 | 8.9233 | 0.31144 | 8.5095 | 8.7626 | 8.8042 | 8.9223 | 12.0049 | 23.058 | CALI
fe8ab5538224_TGS.las | DPHZ_LS | DEC | HGRD STANDARD RESOLUTION DENSITY POROSITY | 12826 | 0.04559 | 0.060907 | -0.1288 | 0.011625 | 0.03705 | 0.075975 | 0.4296 | 23.064 | DPHI
fe8ab5538224_TGS.las | DT4P | US/F | DELTA-T COMPRESSIONAL - MONOPOLE P & S | 9459 | 59.4126 | 5.312 | 48.7963 | 55.3578 | 57.9206 | 63.0031 | 74.8829 | 43.2608 | DTCO
fe8ab5538224_TGS.las | GRD | GAPI | GAMMA RAY FROM DENSITY LOG | 16577 | 46.7682 | 27.8322 | 6.5798 | 24.116 | 37.0614 | 67.8027 | 179.8208 | 0.56385 | GR
fe8ab5538224_TGS.las | HDRA | G/C3 | HRDD SPINE AND RIBS DENSITY CORRECTION | 12827 | 0.0015389 | 0.0099405 | -0.0263 | -0.002 | 0.0005 | 0.0034 | 0.3268 | 23.058
fe8ab5538224_TGS.las | PEFZ | B/E | HRDD STANDARD RESOLUTION FORMATION PHOTOELECTRIC FACTOR | 12827 | 3.4458 | 0.84061 | 1.9822 | 2.6366 | 3.3774 | 4.2237 | 6.7939 | 23.058 | PE
fe8ab5538224_TGS.las | RHOZ | G/C3 | HRDD STANDARD RESOLUTION FORMATION DENSITY | 12827 | 2.6321 | 0.10404 | 2.0013 | 2.58 | 2.647 | 2.6904 | 2.9326 | 23.058 | RHOB
fe8ab5538224_TGS.las | RLA3 | OHMM | APPARENT RESISTIVITY FROM COMPUTED FOCUSING MODE 3 | 12781 | 711.6656 | 890.9434 | 0.4322 | 17.7961 | 390.247 | 1117.6515 | 11695.4919 | 23.3339 | RESM
fe8ab5538224_TGS.las | RLA5 | OHMM | APPARENT RESISTIVITY FROM COMPUTED FOCUSING MODE 5 | 12781 | 1227.9881 | 2975.494 | 0.2529 | 19.7744 | 474.7779 | 1428.254 | 99720.1493 | 23.3339 | RESD
fe8ab5538224_TGS.las | RXOZ | OHMM | INVADED FORMATION RESISTIVITY FILTERED AT 18 INCHES | 12781 | 360.6318 | 368.7787 | 0.1263 | 18.4646 | 270.0622 | 607.969 | 2408.7866 | 23.3339 | RXO
fe8ab5538224_TGS.las | TNPH_LS | DEC | THERMAL NEUTRON POROSITY [LIMESTONE] | 16393 | 0.093442 | 0.097572 | -0.0047 | 0.0287 | 0.0666 | 0.1264 | 0.7008 | 1.6676 | NPHI

## Mnemonics truncated to DTSM len
FILE | LOG | UNIT | DESC | COUNT | MEAN | STD | MIN | 25% | 50% | 75% | MAX | MISSINGNESS | LOG_NEW
0052442d0162_TGS.las | DEPT | F | 1 MEASURED DEPTH | 2646 | 5533.5884 | 1302.1295 | 3495 | 3825.625 | 6218.75 | 6549.375 | 6880 | 0 | DEPTH
0052442d0162_TGS.las | DTCO | US/F | DELTA-T COMPRESSIONAL | 2646 | 72.2427 | 12.3099 | 42.4713 | 57.1486 | 74.3028 | 83.4442 | 91.7661 | 0 | DTCO
0052442d0162_TGS.las | GRS | GAPI | GAMMA RAY FROM SONIC LOG | 2600 | 58.8762 | 28.9253 | 3.12 | 29.661 | 72.1046 | 82.28 | 129.9306 | 1.7385 | GR
0052442d0162_TGS.las | DTSM | US/F | DELTA-T SHEAR | 2646 | 128.8113 | 16.2729 | 77.3171 | 117.7721 | 126.8635 | 142.1023 | 170.8416 | 0 | DTSM
00a60e5cc262_TGS.las | DEPT | F |  | 5756 | 6839.25 | 830.8792 | 5400.5 | 6119.875 | 6839.25 | 7558.625 | 8278 | 0 | DEPTH
00a60e5cc262_TGS.las | HLLD | OHMM | LATEROLOG DEEP RES. | 5756 | 3686.5482 | 10738.7952 | 1.6942 | 77.6615 | 415.1656 | 1849.9021 | 67076.5 | 0 | RESD
00a60e5cc262_TGS.las | HLLS | OHMM | LATEROLOG SHALLOW RES. | 5756 | 8657.4058 | 19518.3643 | 1.626 | 78.5528 | 373.5197 | 2334.3545 | 67741.1016 | 0 | RESM
00a60e5cc262_TGS.las | RXOZ | OHMM | FLUSHED ZONE RESISTIVITY | 5325 | 629.4312 | 718.9628 | 0.2061 | 57.7732 | 256.5102 | 1118.6422 | 2145.3271 | 7.4878 | RXO
00a60e5cc262_TGS.las | GRR | GAPI | GAMMA RAY FROM RES. | 5728 | 36.7813 | 19.7771 | 3.042 | 22.4539 | 33.6544 | 47.432 | 121.3271 | 0.48645 | GR
00a60e5cc262_TGS.las | RHOZ | G/C3 | HILT BULK DENSITY | 5756 | 2.8225 | 0.084267 | 2.4372 | 2.8024 | 2.845 | 2.8726 | 3.002 | 0 | RHOB
00a60e5cc262_TGS.las | TNPH | DEC | THERMAL NEUTRON POROSITY | 5742 | 0.038234 | 0.035573 | -0.0293 | 0.016 | 0.0276 | 0.0512 | 0.3081 | 0.24322 | NPHI
00a60e5cc262_TGS.las | DPHZ | DEC | DENSITY POROSITY LIMESTONE | 5756 | -0.064863 | 0.051785 | -0.1904 | -0.0968 | -0.0791 | -0.0509 | 0.1748 | 0 | DPHI
00a60e5cc262_TGS.las | HCAL | IN | HILT CALIPER | 5756 | 9.0059 | 0.54174 | 7.7189 | 8.6772 | 8.9575 | 9.2272 | 11.6515 | 0 | CALI
00a60e5cc262_TGS.las | HDRA | G/C3 | DELTA RHO HIP TOOL | 5756 | -0.0015359 | 0.0072538 | -0.0598 | -0.0044 | -0.0015 | 0.0012 | 0.1302 | 0
00a60e5cc262_TGS.las | PEFZ | B/E | HILT PHOTOELECTRIC FACTOR | 5756 | 3.3748 | 0.37918 | 2.2571 | 3.1651 | 3.3196 | 3.5247 | 6.3222 | 0 | PE
00a60e5cc262_TGS.las | DTCO | US/F | COMPRESSIONAL-WAVE INTERVAL TRANSIT TIME ACAUSTIC SLOWNESS | 5756 | 58.5147 | 8.5958 | 43.3298 | 49.2807 | 62.2463 | 64.4473 | 89.8198 | 0 | DTCO
00a60e5cc262_TGS.las | DTLF | US/F | ACOUSTIC TRANSIT TIME, LONG SPACED, FAR ARRAY | 5756 | 48.9651 | 5.9352 | 23.3249 | 45.0689 | 47.0901 | 50.6227 | 76.1261 | 0 | DTCO
00a60e5cc262_TGS.las | DTLN | US/F | ACOUSTIC TRANSIT TIME, LONG SPACED, NEAR ARRAY | 5756 | 49.1543 | 5.9328 | 26.8428 | 45.1892 | 47.2692 | 50.847 | 77.2115 | 0 | DTCO
00a60e5cc262_TGS.las | DTSM | US/F | DTSM | 5756 | 90.273 | 11.5501 | 76.747 | 81.5704 | 85.6265 | 96.3145 | 139.3061 | 0 | DTSM
00a60e5cc262_TGS.las | PR | None | POISSON SHEAR-COMPRESIONAL RATIO | 3387 | 0.27567 | 0.022172 | 0.0727 | 0.2715 | 0.2804 | 0.2868 | 0.312 | 41.1571
00a60e5cc262_TGS.las | VPVS | None |  | 3422 | 1.8077 | 0.057413 | 1.4723 | 1.7962 | 1.8194 | 1.8407 | 1.9223 | 40.549
02571837c35f_TGS.las | DEPT | F | 1 MEASURED DEPTH | 8327 | 7081.5 | 1201.9711 | 5000 | 6040.75 | 7081.5 | 8122.25 | 9163 | 0 | DEPTH
02571837c35f_TGS.las | GRD | GAPI | GAMMA RAY FROM DENSITY LOG | 8193 | 71.025 | 40.0476 | 6.4084 | 37.7121 | 59.4644 | 109.914 | 300.3068 | 1.6092 | GR
02571837c35f_TGS.las | TNPH_LS | DEC | THERMAL NEUTRON POROSITY [LIMESTONE] | 8261 | 0.1341 | 0.084913 | -0.0071 | 0.0688 | 0.1178 | 0.2056 | 0.6997 | 0.7926 | NPHI
02571837c35f_TGS.las | PEFZ | B/E | HRDD STANDARD RESOLUTION FORMATION PHOTOELECTRIC FACTOR | 8285 | 3.7139 | 0.67178 | 0.6191 | 3.1978 | 3.7894 | 4.1554 | 5.5077 | 0.50438 | PE
02571837c35f_TGS.las | HDRA | G/C3 | HRDD SPINE AND RIBS DENSITY CORRECTION | 8285 | 0.023684 | 0.061349 | -0.048 | -0.0024 | 0.0004 | 0.014 | 0.9482 | 0.50438
02571837c35f_TGS.las | CALD | IN | CALIPER FROM DENSITY LOG | 8283 | 8.1243 | 0.69182 | 7.4549 | 7.9528 | 8.0321 | 8.1411 | 25.9948 | 0.5284 | CALI
02571837c35f_TGS.las | DPHZ_LS | DEC | HGRD STANDARD RESOLUTION DENSITY POROSITY | 8285 | 0.04499 | 0.054618 | -0.093 | 0.0212 | 0.0385 | 0.0601 | 0.7005 | 0.50438 | DPHI
02571837c35f_TGS.las | SPR | MV | SPONTANEOUS POTENTIAL FROM RESISTIVITY LOG | 8327 | -16.8965 | 23.1243 | -92.0892 | -24.1449 | -9.2989 | 0.215 | 8.5751 | 0
02571837c35f_TGS.las | AT30 | OHMM | ARRAY INDUCTION TWO FOOT RESISTIVITY A30 | 8327 | 94.7426 | 188.7938 | 1.1324 | 13.1058 | 30.9262 | 93.2768 | 2011.4832 | 0 | RESM
02571837c35f_TGS.las | AT90 | OHMM | ARRAY INDUCTION TWO FOOT RESISTIVITY A90 | 8327 | 95.6587 | 212.0693 | 1.243 | 12.4144 | 28.8661 | 88.4052 | 2018.3899 | 0 | RESD
02571837c35f_TGS.las | AT10 | OHMM | ARRAY INDUCTION TWO FOOT RESISTIVITY A10 | 7955 | 164.6234 | 378.6334 | 0.8277 | 13.9111 | 33.1972 | 107.8123 | 2029.8698 | 4.4674 | RXO
02571837c35f_TGS.las | DTCO | US/F | DELTA-T COMPRESSIONAL | 8304 | 67.1734 | 11.3069 | 41.961 | 58.3528 | 65.274 | 77.0532 | 97.5854 | 0.27621 | DTCO
02571837c35f_TGS.las | DTSM | US/F | DELTA-T SHEAR | 8327 | 120.43 | 21.4745 | 69.3595 | 102.5426 | 115.3098 | 138.2758 | 195.5039 | 0 | DTSM
03d4fc789db8_TGS.las | DEPT | F | Depth in Feet | 2067 | 7206.5 | 298.4179 | 6690 | 6948.25 | 7206.5 | 7464.75 | 7723 | 0 | DEPTH
03d4fc789db8_TGS.las | GRR | GAPI | GAMMA RAY FROM RESISTIVITY LOG | 1778 | 116.4084 | 54.4296 | 6.4241 | 74.8397 | 130.6269 | 155.1645 | 250.1721 | 13.9816 | GR
03d4fc789db8_TGS.las | SPR | MV | SPONTANEOUS POTENTIAL FROM RESISTIVITY LOG | 1897 | -3.5262 | 23.0224 | -93.3333 | -10.866 | 2.0802 | 11.0485 | 27.9947 | 8.2245
03d4fc789db8_TGS.las | AT20 | OHMM | ARRAY INDUCTION TWO FOOT RESISTIVITY A20 | 1877 | 153.1449 | 256.3367 | 9.3931 | 40.937 | 76.2348 | 150.5869 | 1992.6655 | 9.1921 | RESM
03d4fc789db8_TGS.las | AT30 | OHMM | ARRAY INDUCTION TWO FOOT RESISTIVITY A30 | 1877 | 171.7994 | 309.3928 | 9.521 | 42.9948 | 78.8728 | 158.1125 | 2000 | 9.1921 | RESM
03d4fc789db8_TGS.las | AT90 | OHMM | ARRAY INDUCTION TWO FOOT RESISTIVITY A90 | 1877 | 147.3164 | 214.2249 | 9.1422 | 42.4226 | 79.3092 | 153.4743 | 2000 | 9.1921 | RESD
03d4fc789db8_TGS.las | DTCO | US/F | DELTA-T COMPRESSIONAL | 2067 | 82.6867 | 9.6594 | 48.8828 | 78.6157 | 82.6139 | 85.9432 | 114.7808 | 0 | DTCO
03d4fc789db8_TGS.las | DTSM | US/F | DELTA-T SHEAR | 2067 | 163.8391 | 40.1572 | 98.3973 | 133.065 | 144.4731 | 215.6034 | 233.4651 | 0 | DTSM
03d4fc789db8_TGS.las | GRS | GAPI | GAMMA RAY FROM SONIC LOG | 1995 | 87.425 | 35.3084 | 12.2114 | 64.6135 | 94.6649 | 111.9185 | 178.4675 | 3.4833 | GR
03d4fc789db8_TGS.las | HCALR | IN | HRCC CALIPER CALIBRATED FROM RESISTIVITY LOG | 1877 | 7.6868 | 0.79992 | 2.212 | 7.6996 | 7.747 | 7.8643 | 8.5589 | 9.1921 | CALI
03d4fc789db8_TGS.las | SPHI_LS | DEC | SONIC POROSITY [LIMESTONE] | 2063 | 0.25031 | 0.067215 | 0.0124 | 0.22235 | 0.2488 | 0.2726 | 0.4767 | 0.19352
03d4fc789db8_TGS.las | TENR | LB | TENSION FROM RESISTIVITY LOG | 1909 | 3452.3694 | 114.1648 | 2288.7447 | 3386.0229 | 3456.8536 | 3523.4399 | 3645.5605 | 7.6439
03d4fc789db8_TGS.las | TENS | LB | TENSION FROM SONIC LOG | 2067 | 3095.7104 | 92.9448 | 2909.6171 | 3010.9372 | 3103.6058 | 3161.0105 | 3297.8585 | 0
03d4fc789db8_TGS.las | TNPH_LS | DEC | THERMAL NEUTRON POROSITY [LIMESTONE] | 2007 | 0.16957 | 0.097643 | -0.0079 | 0.06925 | 0.2071 | 0.24535 | 0.3845 | 2.9028 | NPHI
03d4fc789db8_TGS.las | AT10 | OHMM | ARRAY INDUCTION TWO FOOT RESISTIVITY A10 | 1255 | 120.6904 | 161.5748 | 13.9098 | 40.5137 | 74.7758 | 132.7158 | 1434.5256 | 39.284 | RXO
03d4fc789db8_TGS.las | AT60 | OHMM | ARRAY INDUCTION TWO FOOT RESISTIVITY A60 | 1877 | 167.0653 | 268.2488 | 9.8178 | 44.0306 | 80.8344 | 168.7559 | 1973.2964 | 9.1921 | RESD
046bc790f386_TGS.las | DEPT | F |  | 12151 | 6737.5 | 1753.9179 | 3700 | 5218.75 | 6737.5 | 8256.25 | 9775 | 0 | DEPTH
046bc790f386_TGS.las | DTCO | US/F | DELTA-T COMPRESSIONAL | 12136 | 51.0117 | 5.7641 | 40.3547 | 47.8926 | 49.7364 | 52.1358 | 94.1181 | 0.12345 | DTCO
046bc790f386_TGS.las | DTSM | US/F | DELTA-T SHEAR | 12151 | 97.1708 | 9.6243 | 75.1692 | 91.986 | 95.0405 | 98.2096 | 172.3881 | 0 | DTSM
046bc790f386_TGS.las | HSGR | GAPI | HNGS STANDARD GAMMA RAY | 12150 | 25.4075 | 9.249 | 7.2747 | 19.2199 | 24.4087 | 29.4659 | 70.1312 | 0.0082298 | GR
046bc790f386_TGS.las | TNPH_LIM | DEC | THERMAL NEUTRON POROSITY (RATIO METHOD) (LIMESTONE) | 12151 | 0.14314 | 0.062904 | -0.0346 | 0.1122 | 0.1414 | 0.1832 | 1.0371 | 0 | NPHI
0542bc36f0cb_TGS.las | DEPT | F | 1 MEASURED DEPTH | 2605 | 7826 | 376.0715 | 7175 | 7500.5 | 7826 | 8151.5 | 8477 | 0 | DEPTH
0542bc36f0cb_TGS.las | GRR | GAPI | GAMMA RAY FROM RESISTIVITY LOG | 1999 | 82.7355 | 20.8795 | 22.0462 | 74.9501 | 88.6753 | 97.6694 | 120.7262 | 23.263 | GR
0542bc36f0cb_TGS.las | ILD | OHMM | INDUCTION DEEP RESISTIVITY | 2043 | 7.1799 | 5.6844 | 1.8503 | 5.1351 | 6.7171 | 7.8654 | 104.213 | 21.5739 | RESD
0542bc36f0cb_TGS.las | SPR | MV | SPONTANEOUS POTENTIAL FROM RESISTIVITY LOG | 2043 | -16.3341 | 18.2299 | -95.1349 | -22.4998 | -13.0073 | -3.0366 | 8.5971 | 21.5739
0542bc36f0cb_TGS.las | ILM | OHMM | INDUCTION MEDIUM RESISTIVITY | 2055 | 6.6286 | 4.3644 | 1.3686 | 4.8424 | 6.0177 | 7.4242 | 45.5389 | 21.1132 | RESM
0542bc36f0cb_TGS.las | SFLU | OHMM | SHALLOW FOCUSED RESISTIVITY (UNAVERAGED) | 2055 | 8.9746 | 9.714 | 2.2163 | 5.4262 | 6.6609 | 8.7343 | 121.7955 | 21.1132 | RXO
0542bc36f0cb_TGS.las | NPHI_LS | DEC | NEUTRON POROSITY LIMESTONE | 2577 | 0.30737 | 0.14666 | 0.0208 | 0.1689 | 0.3199 | 0.4277 | 0.6024 | 1.0749 | NPHI
0542bc36f0cb_TGS.las | DTCO | US/F | DELTA-T COMPRESSIONAL | 2605 | 71.9323 | 10.2193 | 45.0643 | 67.005 | 72.8702 | 77.6745 | 100.3522 | 0 | DTCO
0542bc36f0cb_TGS.las | DTSM | US/F | DELTA-T SHEAR | 2605 | 128.2556 | 24.2275 | 82.0648 | 109.0842 | 125.3594 | 144.359 | 186.6502 | 0 | DTSM
069d09bef946_TGS.las | DEPT | F | 1 MEASURED DEPTH | 16251 | 5580.5 | 2345.702 | 1518 | 3549.25 | 5580.5 | 7611.75 | 9643 | 0 | DEPTH
069d09bef946_TGS.las | NPOR_LS | DEC | NEUTRON POROSITY LIMESTONE | 627 | 0.32764 | 0.17646 | 0.0239 | 0.18345 | 0.3058 | 0.43925 | 0.838 | 96.1418 | NPHI
069d09bef946_TGS.las | GRD | GAPI | GAMMA RAY FROM DENSITY LOG | 627 | 63.3069 | 9.6042 | 32.3289 | 58.8362 | 65.4071 | 70.2355 | 81.5314 | 96.1418 | GR
069d09bef946_TGS.las | GRS | GAPI | GAMMA RAY FROM SONIC LOG | 16251 | 85.7748 | 25.3664 | 12.3101 | 69.7289 | 89.9044 | 105.2736 | 215.5701 | 0 | GR
069d09bef946_TGS.las | DTCO | US/F | DELTA-T COMPRESSIONAL | 16251 | 78.785 | 14.6001 | 40.5854 | 67.7209 | 77.3258 | 89.6333 | 118.6847 | 0 | DTCO
069d09bef946_TGS.las | DTSM | US/F | DELTA-T SHEAR | 16251 | 145.6804 | 32.4621 | 89.807 | 120.2836 | 139.513 | 166.9658 | 236.1338 | 0 | DTSM
07bda346ac4d_TGS.las | DEPT | F | 1 MEASURED DEPTH | 5767 | 1999.5 | 832.4669 | 558 | 1278.75 | 1999.5 | 2720.25 | 3441 | 0 | DEPTH
07bda346ac4d_TGS.las | RXOZ | OHMM | INVADED FORMATION RESISTIVITY FILTERED AT 18 INCHES | 5730 | 306.0439 | 533.193 | 0.1963 | 15.8652 | 59.9156 | 261.7425 | 2000 | 0.64158 | RXO
07bda346ac4d_TGS.las | HCALR | IN | HRCC CALIPER CALIBRATED FROM RESISTIVITY LOG | 5767 | 9.0712 | 1.0415 | 7.4895 | 8.03 | 9.1064 | 9.755 | 19.491 | 0 | CALI
07bda346ac4d_TGS.las | HLLD | OHMM | HALS LATEROLOG DEEP RESISTIVITY | 5767 | 3160.3485 | 11013.4073 | 0.2045 | 67.6201 | 200.9865 | 763.5013 | 62516.1719 | 0 | RESD
07bda346ac4d_TGS.las | HLLS | OHMM | HALS LATEROLOG SHALLOW RESISTIVITY | 5767 | 1147.2241 | 4999.8229 | 0.1973 | 44.9154 | 132.49 | 454.1458 | 62585.3984 | 0 | RESM
07bda346ac4d_TGS.las | GRD | GAPI | GAMMA RAY FROM DENSITY LOG | 5741 | 24.1027 | 20.9614 | 2.5242 | 10.3612 | 19.065 | 31.3629 | 300 | 0.45084 | GR
07bda346ac4d_TGS.las | TNPH_LS | DEC | THERMAL NEUTRON POROSITY [LIMESTONE] | 5753 | 0.051892 | 0.076181 | -0.0436 | -0.0083 | 0.0271 | 0.1004 | 0.3685 | 0.24276 | NPHI
07bda346ac4d_TGS.las | RHOZ | G/C3 | HRDD STANDARD RESOLUTION FORMATION DENSITY | 5767 | 2.592 | 0.32327 | 1.7322 | 2.3654 | 2.6938 | 2.8392 | 3.0321 | 0 | RHOB
07bda346ac4d_TGS.las | HDRA | G/C3 | HRDD SPINE AND RIBS DENSITY CORRECTION | 5767 | 0.019868 | 0.021294 | -0.0487 | 0.0064 | 0.0166 | 0.0282 | 0.1856 | 0
07bda346ac4d_TGS.las | PEFZ | B/E | HRDD STANDARD RESOLUTION FORMATION PHOTOELECTRIC FACTOR | 5767 | 4.2398 | 0.74743 | 2.7197 | 3.4501 | 4.4632 | 4.9435 | 5.7344 | 0 | PE
07bda346ac4d_TGS.las | DPHZ_LS | DEC | HGRD STANDARD RESOLUTION DENSITY POROSITY | 5767 | 0.073936 | 0.20053 | -0.4067 | -0.0793 | 0.0106 | 0.2108 | 0.6089 | 0 | DPHI
07bda346ac4d_TGS.las | DTCO | US/F | DELTA-T COMPRESSIONAL | 5767 | 60.3221 | 8.5391 | 44.3595 | 53.2794 | 58.9246 | 66.6264 | 102.0051 | 0 | DTCO
07bda346ac4d_TGS.las | DTRP | US/F | DELTA-T COMPRESSIONAL, RECEIVER ARRAY - MONOPOLE P & S | 5767 | 60.7514 | 8.5553 | 44.6413 | 53.627 | 59.3841 | 67.0897 | 102.1522 | 0 | DTCO
07bda346ac4d_TGS.las | DTRS | US/F | DELTA-T SHEAR, RECEIVER ARRAY - MONOPOLE P & S | 5767 | 108.4347 | 13.4725 | 77.3349 | 96.9338 | 106.6728 | 118.8779 | 157.8234 | 0
07bda346ac4d_TGS.las | DTSM | US/F | DELTA-T SHEAR | 5767 | 107.5035 | 13.4176 | 77.0863 | 95.96 | 105.652 | 117.9969 | 156.6599 | 0 | DTSM
095b70877102_TGS.las | DEPT | F | 1 MEASURED DEPTH | 2591 | 7089.5 | 374.0508 | 6442 | 6765.75 | 7089.5 | 7413.25 | 7737 | 0 | DEPTH
095b70877102_TGS.las | DTLF | US/F | DELTA-T LONG SPACING FAR | 2591 | 144.7224 | 17.8457 | 95.9222 | 132.2997 | 146.3057 | 156.5129 | 196.7029 | 0 | DTCO
095b70877102_TGS.las | DTSM | US/F | DELTA-T SHEAR | 2591 | 143.1764 | 18.4811 | 94.0729 | 129.8087 | 143.2717 | 156.9476 | 194.967 | 0 | DTSM
095b70877102_TGS.las | GRS | GAPI | GAMMA RAY FROM SONIC LOG | 2591 | 78.7815 | 18.7904 | 23.1856 | 72.9057 | 81.0736 | 87.1998 | 258.7657 | 0 | GR
09a9e11b83f4_TGS.las | DEPT | FT | DEPTH FEET | 1411 | 5322.5 | 203.7325 | 4970 | 5146.25 | 5322.5 | 5498.75 | 5675 | 0 | DEPTH
09a9e11b83f4_TGS.las | DPHZ_LS | DEC | DENSITY POROSITY LIMESTONE [M=2.71, F=1] FROM CNL-LDT LOG | 1411 | 0.03452 | 0.094578 | -0.1736 | -0.0168 | 0.0062 | 0.05005 | 0.4025 | 0 | DPHI
09a9e11b83f4_TGS.las | DTCO | US/F | DELTA TIME FROM DAC LOG | 1395 | 61.278 | 8.6885 | 46.3219 | 54.0742 | 59.4131 | 67.4057 | 91.8056 | 1.1339 | DTCO
09a9e11b83f4_TGS.las | DTSM | US/F | DELTA TIME FROM DAC LOG | 1411 | 108.811 | 14.6908 | 84.8298 | 96.8958 | 104.9158 | 118.316 | 153.8695 | 0 | DTSM
09a9e11b83f4_TGS.las | GRD | GAPI | GAMMA RAY FROM CNL-LDT LOG | 1401 | 50.2719 | 33.2967 | 6.2088 | 26.2081 | 39.442 | 77.5146 | 174.3441 | 0.70872 | GR
09a9e11b83f4_TGS.las | GRR | GAPI | GAMMA RAY FROM ALAT-MCFL LOG | 1379 | 50.6235 | 33.7372 | 6.2709 | 25.6278 | 39.1352 | 78.4714 | 173.8744 | 2.2679 | GR
09a9e11b83f4_TGS.las | GRS | GAPI | GAMMA RAY FROM DAC LOG | 1371 | 44.031 | 30.4531 | 4.9897 | 21.7849 | 33.4519 | 69.2073 | 155.0986 | 2.8349 | GR
09a9e11b83f4_TGS.las | HCALR | IN | HRCC CALIPER FROM ALAT-MCFL LOG | 1411 | 8.8926 | 0.97704 | 7.6645 | 8.0415 | 8.6849 | 9.2998 | 11.6907 | 0 | CALI
09a9e11b83f4_TGS.las | HDRA | G/C3 | DENSITY CORRECTION FROM CNL-LDT LOG | 1411 | 0.014855 | 0.022626 | -0.0308 | 0.00445 | 0.0115 | 0.0194 | 0.2065 | 0
09a9e11b83f4_TGS.las | HLLD | OHMM | DEEP LATEROLOG RESISTIVITY FROM ALAT-MCFL LOG | 1411 | 143.9285 | 1724.3461 | 1.3003 | 13.0116 | 23.4784 | 54.3289 | 59433.4375 | 0 | RESD
09a9e11b83f4_TGS.las | HLLS | OHMM | SHALLOW LATEROLOG RESISTIVITY FROM ALAT-MCFL LOG | 1411 | 85.4976 | 203.144 | 0.6304 | 12.1198 | 22.8806 | 50.8212 | 2049.74 | 0 | RESM
09a9e11b83f4_TGS.las | PEFZ | B/E | PHOTOELECTRIC FACTOR STANDARD RESOLUTION FROM CNL-LDT LOG | 1411 | 3.5488 | 0.7285 | 1.646 | 3.3556 | 3.6264 | 3.8785 | 5.533 | 0 | PE
09a9e11b83f4_TGS.las | PR | UNITLESS | POISSON RATIO FROM DAC LOG | 1411 | 0.27316 | 0.033257 | 0.1133 | 0.2711 | 0.2824 | 0.2902 | 0.3403 | 0
09a9e11b83f4_TGS.las | RHOB | G/C3 | BULK DENSITY FROM CNL-LDT LOG | 1411 | 2.6544 | 0.15257 | 2.0621 | 2.6246 | 2.6987 | 2.7378 | 2.9864 | 0 | RHOB
09a9e11b83f4_TGS.las | RXOZ | OHMM | STANDARD RESOLUTION INVADED ZONE RESISTIVITY FROM ALAT-MCFL LOG | 1411 | 108.2189 | 308.3072 | 0.4318 | 8.6264 | 19.4275 | 48.2597 | 2042.4138 | 0 | RXO
09a9e11b83f4_TGS.las | SPHI_LS | DEC | SONIC POROSITY LIMESTONE [DTM=47.6, DTF=189] FROM DAC LOG | 1394 | 0.099386 | 0.063506 | -0.0071 | 0.04635 | 0.08565 | 0.1437 | 0.3232 | 1.2048
09a9e11b83f4_TGS.las | TEND | LB | TENSION FROM CNL-LDT LOG | 1411 | 2240.0562 | 76.2199 | 2046.1132 | 2174.98 | 2235.7002 | 2302.395 | 2482.7202 | 0
09a9e11b83f4_TGS.las | TENR | LB | TENSION FROM FROM ALAT-MCFL LOG | 1411 | 2199.7143 | 69.4824 | 2006.1512 | 2150.1853 | 2180.1816 | 2242.8587 | 2472.5825 | 0
09a9e11b83f4_TGS.las | TENS | LB | TENSION FROM DAC LOG | 1411 | 2016.2101 | 63.9988 | 1910.9069 | 1960.0711 | 2008.9097 | 2057.5593 | 2188.24 | 0
09a9e11b83f4_TGS.las | TNPH_LS | DEC | THERMAL NEUTRON POROSITY LIMESTONE FROM CNL-LDT LOG | 1389 | 0.1144 | 0.062343 | -0.0183 | 0.0641 | 0.1127 | 0.1607 | 0.2679 | 1.5592 | NPHI
09a9e11b83f4_TGS.las | VPVS | UNITLESS | RATIO OF COMPRESSIONAL TO SHEAR VELOCITIES FROM DAC LOG | 1411 | 1.8018 | 0.074941 | 1.5247 | 1.7901 | 1.8146 | 1.8397 | 2.0321 | 0
0a65a72dd23f_TGS.las | DEPT | F |  | 3313 | 7324 | 478.2625 | 6496 | 6910 | 7324 | 7738 | 8152 | 0 | DEPTH
0a65a72dd23f_TGS.las | SPR | MV | SPONTANEOUS POTENTIAL FROM RESISTIVITY | 3313 | -8.0547 | 5.9677 | -29.3976 | -11.9822 | -7.981 | -5.2026 | 9.0127 | 0
0a65a72dd23f_TGS.las | GRR | GAPI | GAMMA RAY FROM RESISTIVITY | 3253 | 100.902 | 26.5951 | 18.6347 | 93.4045 | 108.6236 | 115.5464 | 300.2953 | 1.811 | GR
0a65a72dd23f_TGS.las | SFLU | OHMM | SFL RESISTIVITY (UNAVERAGED) | 3309 | 33.1874 | 139.3945 | 2.5596 | 9.1442 | 10.2911 | 16.2852 | 2000 | 0.12074 | RXO
0a65a72dd23f_TGS.las | ILD | OHMM | INDUCTION DEEP RESISTIVITY | 3309 | 31.4521 | 143.6957 | 3.3532 | 7.1105 | 7.9476 | 12.0163 | 2000 | 0.12074 | RESD
0a65a72dd23f_TGS.las | ILM | OHMM | INDUCTION MEDIUM RESISTIVITY | 3309 | 51.5445 | 233.4222 | 1.5778 | 7.3519 | 8.121 | 12.8186 | 2000 | 0.12074 | RESM
0a65a72dd23f_TGS.las | CILD | MMHO | INDUCTION DEEP CONDUCTIVITY | 5 | 136.6871 | 2.3528 | 132.7806 | 136.1483 | 138.1278 | 138.1491 | 138.2295 | 99.8491 | RESD
0a65a72dd23f_TGS.las | ILD1 | OHMM | INDUCTION LOG DEEP | 5 | 7.3755 | 0.19283 | 7.247 | 7.2515 | 7.256 | 7.4322 | 7.6907 | 99.8491 | RESD
0a65a72dd23f_TGS.las | SFLA | OHMM | SFL RESISTIVITY (AVERAGED) | 5 | 10.5199 | 0.17572 | 10.2812 | 10.4117 | 10.5374 | 10.6724 | 10.6967 | 99.8491 | RXO
0a65a72dd23f_TGS.las | CALD | IN | CALIPER FROM DENSITY LOG | 3279 | 10.2432 | 1.7826 | 7.6773 | 9.3456 | 10.0233 | 10.5845 | 18.7824 | 1.0263 | CALI
0a65a72dd23f_TGS.las | PEF | B/E | PHOTO ELECTRIC FACTOR | 3279 | 3.2871 | 0.63512 | 1.3265 | 2.9776 | 3.2575 | 3.5238 | 6.2543 | 1.0263 | PE
0a65a72dd23f_TGS.las | RHOB | G/C3 | BULK DENSITY | 3279 | 2.5747 | 0.15635 | 1.9902 | 2.5443 | 2.6373 | 2.6648 | 2.7559 | 1.0263 | RHOB
0a65a72dd23f_TGS.las | DRHO | G/C3 | BULK DENSITY CORRECTION | 3262 | 0.031952 | 0.048626 | -0.0537 | 0.004 | 0.01 | 0.035475 | 0.2521 | 1.5394
0a65a72dd23f_TGS.las | NPHI | DEC | NEUTRON POROSITY | 3279 | 0.21494 | 0.0833 | -0.0031 | 0.179 | 0.2284 | 0.25315 | 0.6202 | 1.0263 | NPHI
0a65a72dd23f_TGS.las | DPHI | DEC | DENSITY POROSITY | 3259 | 0.074974 | 0.077161 | -0.0248 | 0.0274 | 0.0437 | 0.0961 | 0.3023 | 1.6299 | DPHI
0a65a72dd23f_TGS.las | DTCO | US/F | DELTA-T COMPRESSIONAL | 3313 | 75.1455 | 9.4834 | 47.6524 | 70.7737 | 77.6061 | 80.7257 | 120.9055 | 0 | DTCO
0a65a72dd23f_TGS.las | DTSM | US/F | DELTA-T SHEAR | 3313 | 138.2421 | 21.3533 | 77.6338 | 127.5643 | 143.8788 | 150.4515 | 189.4095 | 0 | DTSM
0df16b6a5cc4_TGS.las | DEPT | FT |  | 627 | 6053.5 | 90.5718 | 5897 | 5975.25 | 6053.5 | 6131.75 | 6210 | 0 | DEPTH
0df16b6a5cc4_TGS.las | DTCO | US/F | DELTA-T COMPRESSIONAL | 627 | 63.5516 | 11.0186 | 46.4199 | 56.389 | 57.3148 | 73.1238 | 92.5303 | 0 | DTCO
0df16b6a5cc4_TGS.las | DTSM | US/F | DELTA-T SHEAR | 627 | 113.8721 | 17.8307 | 78.4802 | 102.225 | 113.1583 | 124.1785 | 165.6026 | 0 | DTSM
0df16b6a5cc4_TGS.las | GRD | GAPI | GAMMA RAY FROM DENSITY LOG | 627 | 100.1109 | 45.3908 | 24.5869 | 74.3281 | 90.7415 | 121.0379 | 200.6009 | 0 | GR
0df16b6a5cc4_TGS.las | NPHI_LS | DEC | NEUTRON POROSITY LIMESTONE | 627 | 0.28862 | 0.18966 | 0.0046 | 0.09795 | 0.2932 | 0.44975 | 0.7007 | 0 | NPHI
0e121cce5c23_TGS.las | DEPT | FT |  | 15391 | 5338.9937 | 2240.0508 | 1400 | 3416.25 | 5353.5 | 7277.25 | 9201 | 0 | DEPTH
0e121cce5c23_TGS.las | AT10 | OHMM | ARRAY INDUCTION TWO FOOT RESISTIVITY A10 | 15279 | 5.8867 | 6.5005 | 0.2409 | 1.9873 | 4.2167 | 7.8005 | 73.632 | 0.7277 | RXO
0e121cce5c23_TGS.las | AT20 | OHMM | ARRAY INDUCTION TWO FOOT RESISTIVITY A20 | 15279 | 8.3361 | 15.4299 | 0.3014 | 2.2003 | 4.9457 | 9.3108 | 312.4371 | 0.7277 | RESM
0e121cce5c23_TGS.las | AT30 | OHMM | ARRAY INDUCTION TWO FOOT RESISTIVITY A30 | 15279 | 17.4376 | 101.2049 | 0.3498 | 2.5535 | 5.6503 | 10.7203 | 1971.2532 | 0.7277 | RESM
0e121cce5c23_TGS.las | AT60 | OHMM | ARRAY INDUCTION TWO FOOT RESISTIVITY A60 | 15279 | 21.3212 | 122.9853 | 0.4035 | 2.9912 | 6.177 | 11.0008 | 2007.1523 | 0.7277 | RESD
0e121cce5c23_TGS.las | AT90 | OHMM | ARRAY INDUCTION TWO FOOT RESISTIVITY A90 | 15279 | 14.235 | 64.5213 | 0.3683 | 3.0972 | 6.2263 | 10.6531 | 1725.9124 | 0.7277 | RESD
0e121cce5c23_TGS.las | DPHZ_LS | DEC | HGRD STANDARD RESOLUTION DENSITY POROSITY | 14278 | 0.10424 | 0.09266 | -0.1011 | 0.0365 | 0.0751 | 0.16317 | 0.3014 | 7.2315 | DPHI
0e121cce5c23_TGS.las | DTCO | US/F | DELTA-T COMPRESSIONAL | 14843 | 78.01 | 14.5872 | 41.4471 | 67.7172 | 76.3846 | 86.3023 | 146.6245 | 3.5605 | DTCO
0e121cce5c23_TGS.las | DTSM | US/F | DELTA-T SHEAR | 15391 | 146.0561 | 37.5844 | 60.3234 | 118.6053 | 137.2602 | 161.8574 | 240.531 | 0 | DTSM
0e121cce5c23_TGS.las | ECGR | GAPI | ENVIRONMENTALLY CORRECTED GAMMA RAY | 15221 | 93.7074 | 30.0064 | 13.4897 | 76.055 | 100.0772 | 115.8852 | 299.7133 | 1.1045 | GR
0e121cce5c23_TGS.las | ECGRR | GAPI | ENVIRONMENTALLY CORRECTED GAMMA RAY FROM RESISTIVITY LOG | 15221 | 93.4914 | 29.8604 | 13.4807 | 75.7036 | 99.8133 | 115.6935 | 299.7144 | 1.1045 | GR
0e121cce5c23_TGS.las | HCAL | IN | HRCC CALIPER CALIBRATED | 15147 | 13.4366 | 2.1546 | 10.8364 | 12.1927 | 12.4836 | 13.7522 | 25.1315 | 1.5853 | CALI
0e121cce5c23_TGS.las | HCAL_1 | IN | HRCC CAL CALIBRATED | 15147 | 13.2993 | 1.7217 | 11.2942 | 12.1536 | 12.4811 | 13.8124 | 18.0833 | 1.5853 | CALI
0e121cce5c23_TGS.las | HCAL_2 | IN | HRCC CALIPER CALIBRATED | 15147 | 13.3606 | 1.6902 | 11.3526 | 12.2621 | 12.5356 | 13.8262 | 18.0813 | 1.5853 | CALI
0e121cce5c23_TGS.las | HCALD | IN | HRCC CALIPER CALIBRATED FROM DENSITY LOG | 15147 | 13.4316 | 2.1364 | 11.4061 | 12.2011 | 12.4821 | 13.7485 | 24.8632 | 1.5853
0e121cce5c23_TGS.las | HDRA | G/C3 | HRDD SPINE AND RIBS DENSITY CORRECTION | 15147 | 0.0688 | 0.064354 | -0.1315 | 0.0048 | 0.059 | 0.119 | 0.3832 | 1.5853
0e121cce5c23_TGS.las | PEFZ | B/E | HRDD STANDARD RESOLUTION FORMATION PHOTOELECTRIC FACTOR | 15147 | 3.7826 | 0.8029 | 1.9428 | 3.2879 | 3.6621 | 4.1806 | 8.7028 | 1.5853 | PE
0e121cce5c23_TGS.las | RHOZ | G/C3 | HRDD STANDARD RESOLUTION FORMATION DENSITY | 15147 | 2.4868 | 0.26638 | 1.2232 | 2.3992 | 2.5718 | 2.6462 | 3.1052 | 1.5853 | RHOB
0e121cce5c23_TGS.las | SPHI_LS | DEC | SONIC POROSITY [LIMESTONE] | 12234 | 0.18094 | 0.070042 | -0.043 | 0.1354 | 0.1867 | 0.23048 | 0.3012 | 20.512
0e121cce5c23_TGS.las | SPR | MV | SPONTANEOUS POTENTIAL FROM RESISTIVITY LOG | 15279 | -151.5906 | 29.29 | -222.4345 | -170.682 | -155.6607 | -127.2305 | -75.5944 | 0.7277
0e121cce5c23_TGS.las | TEN | LBF | DIFFERENTIAL TENSION | 15279 | 4007.6442 | 698.4924 | 2504.779 | 3394.8027 | 4045.9653 | 4584.1267 | 5274.7431 | 0.7277
0e121cce5c23_TGS.las | TEND | LBF | TENSION FROM DENSITY LOG | 15279 | 3999.2861 | 686.3287 | 2581.8193 | 3389.733 | 4030.9926 | 4568.0365 | 5235.4657 | 0.7277
0e121cce5c23_TGS.las | TENR | LBF | TENSION FROM RESISTIVITY LOG | 15279 | 4008.6164 | 695.3279 | 2449.3772 | 3403.3123 | 4053.8649 | 4584.611 | 5283.0015 | 0.7277
0e121cce5c23_TGS.las | TENS | LBF | TENSION FROM SONIC LOG | 15279 | 3996.3407 | 696.963 | 2510.1124 | 3391.5143 | 4042.8824 | 4577.7949 | 5234.7199 | 0.7277
0e121cce5c23_TGS.las | TNPH_LS | DEC | THERMAL NEUTRON POROSITY [LIMESTONE] | 15235 | 0.23915 | 0.13877 | -0.0311 | 0.13645 | 0.223 | 0.32155 | 0.7007 | 1.0136 | NPHI
0f3ce2a7dd98_TGS.las | DEPT | F | 1 MEASURED DEPTH | 6471 | 17122.5 | 934.0806 | 15505 | 16313.75 | 17122.5 | 17931.25 | 18740 | 0 | DEPTH
0f3ce2a7dd98_TGS.las | ILD | OHMM | INDUCTION DEEP RESISTIVITY | 6207 | 228.6104 | 489.427 | 2.2463 | 6.4123 | 15.3946 | 139.5583 | 2035.7777 | 4.0797 | RESD
0f3ce2a7dd98_TGS.las | SPR | MV | SPONTANEOUS POTENTIAL FROM RESISTIVITY LOG | 6471 | -41.8739 | 14.5625 | -85.7086 | -48.0515 | -37.0404 | -32.8509 | -13.573 | 0
0f3ce2a7dd98_TGS.las | ILM | OHMM | INDUCTION MEDIUM RESISTIVITY | 6471 | 30.0308 | 103.016 | 1.982 | 6.1588 | 13.5537 | 42.0947 | 2014.3927 | 0 | RESM
0f3ce2a7dd98_TGS.las | SFLU | OHMM | SHALLOW FOCUSED RESISTIVITY (UNAVERAGED) | 6471 | 182.5751 | 331.9936 | 0.2055 | 8.1796 | 21.4139 | 223.9092 | 1978.0336 | 0 | RXO
0f3ce2a7dd98_TGS.las | NPOR_LS | DEC | NEUTRON POROSITY LIMESTONE | 6471 | 0.079198 | 0.063936 | -0.0195 | 0.01595 | 0.0818 | 0.12625 | 0.3388 | 0 | NPHI
0f3ce2a7dd98_TGS.las | DPHI_LS | DEC | DENSITY POROSITY LIMESTONE | 6471 | 0.048525 | 0.044681 | -0.0832 | 0.0205 | 0.0385 | 0.0628 | 0.2997 | 0 | DPHI
0f3ce2a7dd98_TGS.las | GRD | GAPI | GAMMA RAY FROM DENSITY LOG | 6471 | 67.9222 | 44.0238 | 9.3068 | 37.9667 | 60.0496 | 79.5973 | 299.9677 | 0 | GR
0f3ce2a7dd98_TGS.las | DRHO | G/C3 | BULK DENSITY CORRECTION | 6471 | 0.015939 | 0.055567 | -0.0738 | -0.0135 | -0.0059 | 0.01375 | 0.2524 | 0
0f3ce2a7dd98_TGS.las | RHOB | G/C3 | BULK DENSITY | 6471 | 2.6259 | 0.077829 | 2.0022 | 2.6015 | 2.6434 | 2.6738 | 2.8492 | 0 | RHOB
0f3ce2a7dd98_TGS.las | CALD | IN | CALIPER FROM DENSITY LOG | 6471 | 7.9782 | 1.3467 | 6.5301 | 7.0872 | 7.4572 | 8.4361 | 15.2891 | 0 | CALI
0f3ce2a7dd98_TGS.las | DTCO | US/F | DELTA-T COMPRESSIONAL | 6471 | 64.4593 | 10.5469 | 43.1 | 56.8574 | 64.9536 | 71.5858 | 95.4036 | 0 | DTCO
0f3ce2a7dd98_TGS.las | DTMD | US/F | DELTA-T MUD | 6471 | 224.4975 | 17.3637 | 168.5896 | 215.8495 | 216.3931 | 222.4715 | 323.1021 | 0
0f3ce2a7dd98_TGS.las | DTSM | US/F | DELTA-T SHEAR | 6471 | 115.1787 | 19.956 | 78.9063 | 94.4805 | 114.5596 | 128.1447 | 178.9409 | 0 | DTSM
0f7a4609731a_TGS.las | DEPT | F |  | 2251 | 11935.5 | 324.976 | 11373 | 11654.25 | 11935.5 | 12216.75 | 12498 | 0 | DEPTH
0f7a4609731a_TGS.las | DTCO | US/F | COMPRESSIONAL-WAVE INTERVAL TRANSIT TIME ACOUSTIC SLOWNESS | 2251 | 73.3849 | 6.423 | 58.4259 | 69.7096 | 71.9611 | 74.8907 | 106.3283 | 0 | DTCO
0f7a4609731a_TGS.las | DTSM | US/F | SHEAR-WAVE INTERVAL TRANSIT TIME DELTA-T | 2251 | 131.2253 | 17.4552 | 94.5538 | 121.1489 | 128.0822 | 135.7441 | 191.3722 | 0 | DTSM
0f7a4609731a_TGS.las | GRR | GAPI | GAMMA RAY FROM RESISTIVITY | 2251 | 111.6939 | 16.7802 | 42.9245 | 106.3641 | 114.8691 | 121.6171 | 162.611 | 0 | GR
0f7a4609731a_TGS.las | SPR | MV | SPONTANEOUS POTENTIAL FROM RES. | 2251 | -100.1425 | 5.7836 | -119.8782 | -103.4978 | -99.3477 | -96.1954 | -84.3527 | 0
0f7a4609731a_TGS.las | AFCO | MMHO | 90-IN CONDUCTIVITY, 4-FT RESOLUTION | 2251 | 137.6207 | 96.8421 | 11.1441 | 78.1395 | 105.7059 | 153.3555 | 525.4139 | 0 | RESD
0f7a4609731a_TGS.las | AT30 | OHMM | 30-IN. RESISTIVITY, 2-FT RESOLUTION | 2251 | 12.2131 | 12.2887 | 1.6901 | 6.6707 | 9.7403 | 13.5195 | 206.8403 | 0 | RESM
0f7a4609731a_TGS.las | HCAL | IN | HILT CALIPER | 2251 | 9.0988 | 0.66629 | 7.9762 | 8.518 | 9.0105 | 9.601 | 13.088 | 0 | CALI
0f7a4609731a_TGS.las | PEFZ | B/E | HILT PHOTOELECTRIC FACTOR | 2251 | 3.5598 | 0.46785 | 2.5579 | 3.2873 | 3.4859 | 3.7046 | 5.0497 | 0 | PE
0f7a4609731a_TGS.las | HDRA | G/C3 | DELTA RHO HIP TOOL | 2239 | 0.027632 | 0.050912 | -0.0259 | -0.0006 | 0.0052 | 0.029 | 0.25 | 0.5331
0f7a4609731a_TGS.las | RHOZ | G/C3 | HILT BULK DENSITY | 2251 | 2.6127 | 0.064589 | 2.1142 | 2.5929 | 2.6278 | 2.6495 | 2.7783 | 0 | RHOB
0f7a4609731a_TGS.las | NPHI | DEC | NEUTRON POROSITY LIMESTONE | 2251 | 0.19099 | 0.064337 | 0.026 | 0.1574 | 0.1832 | 0.21915 | 0.4114 | 0 | NPHI
0f7a4609731a_TGS.las | DPHI | DEC | DENSITY POROSITY LIMESTONE | 2251 | 0.059048 | 0.038301 | -0.0434 | 0.0366 | 0.0499 | 0.07115 | 0.3 | 0 | DPHI
0f7a4609731a_TGS.las | AT60 | OHMM | 60-IN. RESISTIVITY, 2-FT RESOLUTION | 2251 | 11.5599 | 10.0992 | 1.6547 | 6.446 | 9.5294 | 12.9113 | 104.1297 | 0 | RESD
0f7a4609731a_TGS.las | AT20 | OHMM | 20-IN. RESISTIVITY, 2-FT RESOLUTION | 2251 | 12.3936 | 12.7564 | 1.6796 | 6.6989 | 9.8719 | 13.5815 | 214.9451 | 0 | RESM
113ec23e6142_TGS.las | DEPT | F |  | 7962 | 7760.1272 | 1153.1299 | 5765 | 6762.625 | 7757.75 | 8752.875 | 9769 | 0 | DEPTH
113ec23e6142_TGS.las | DTCO | US/F | DELTA-T COMPRESSIONAL | 7955 | 68.9483 | 11.1473 | 42.6734 | 60.5902 | 68.2478 | 78.181 | 140.3537 | 0.087918 | DTCO
113ec23e6142_TGS.las | DTSM | US/F | DELTA-T SHEAR | 7962 | 118.7885 | 19.5139 | 80.0785 | 103.4834 | 115.5974 | 134.212 | 191.5082 | 0 | DTSM
113ec23e6142_TGS.las | ECGRS | GAPI | ENVIRONMENTALLY CORRECTED GAMMA RAY FROM SONIC LOG | 7916 | 80.7676 | 45.5269 | 1.657 | 49.247 | 82.2245 | 106.777 | 440.211 | 0.57774 | GR
113ec23e6142_TGS.las | HD2_PPC1 | IN | PPC1 HOLE DIAMETER 2 | 7950 | 8.2248 | 0.4397 | 7.8384 | 8.1058 | 8.1478 | 8.1909 | 13.7889 | 0.15072 | BH
115b34035794_TGS.las | DEPT | FT | Depth Curve | 10541 | 12635 | 1521.5345 | 10000 | 11317.5 | 12635 | 13952.5 | 15270 | 0 | DEPTH
115b34035794_TGS.las | CALD | IN | CALIPER FROM DENSITY LOG | 10541 | 8.7218 | 0.090432 | 8.5934 | 8.6747 | 8.6967 | 8.7189 | 9.3032 | 0 | CALI
115b34035794_TGS.las | DPHI_LS | DEC | DENSITY POROSITY LIMESTONE | 10541 | 0.043011 | 0.025843 | -0.0289 | 0.0227 | 0.0364 | 0.0657 | 0.1238 | 0 | DPHI
115b34035794_TGS.las | DRHO | G/C3 | BULK DENSITY CORRECTION | 10541 | 0.015106 | 0.0092609 | -0.0159 | 0.0073 | 0.0146 | 0.0212 | 0.0908 | 0
115b34035794_TGS.las | DTCO | US/F | DELTA-T COMPRESSIONAL | 10541 | 56.9236 | 2.872 | 48.4291 | 54.7489 | 56.3193 | 59.1352 | 69.2937 | 0 | DTCO
115b34035794_TGS.las | DTSM | US/F | DELTA-T SHEAR | 10541 | 105.128 | 3.7364 | 94.8244 | 102.7713 | 104.7659 | 107.2619 | 124.8503 | 0 | DTSM
115b34035794_TGS.las | GRD | GAPI | GAMMA RAY FROM DENSITY LOG | 10541 | 64.0821 | 12.122 | 24.2988 | 57.6413 | 64.9306 | 71.2738 | 105.9528 | 0 | GR
115b34035794_TGS.las | PEF | B/E | PHOTOELECTRIC FACTOR | 10541 | 3.8926 | 0.72964 | 2.73 | 3.5029 | 3.7612 | 4.0686 | 13.0998 | 0 | PE
115b34035794_TGS.las | PR | VPVS | POISSON'S RATIO | 10541 | 0.25567 | 0.023408 | 0.1824 | 0.2378 | 0.2609 | 0.273 | 0.3252 | 0
115b34035794_TGS.las | PYR | VPVS | AUTOMATICALLY ADDED BY PROCLASCURVE_INSERT. | 10541 | 0.28357 | 0.018001 | 0.2196 | 0.2691 | 0.2871 | 0.2977 | 0.3478 | 0
115b34035794_TGS.las | RHOB | G/C3 | BULK DENSITY | 10541 | 2.6381 | 0.044973 | 2.4957 | 2.5994 | 2.6486 | 2.6733 | 2.7669 | 0 | RHOB
115b34035794_TGS.las | TBIT20 | OHMM | AUTOMATICALLY ADDED BY PROCLASCURVE_INSERT. | 10541 | 234.1594 | 194.4351 | 23.1424 | 122.1441 | 197.2359 | 253.104 | 1944.827 | 0
115b34035794_TGS.las | TBIT30 | OHMM | AUTOMATICALLY ADDED BY PROCLASCURVE_INSERT. | 10541 | 266.4152 | 247.0064 | 23.6897 | 134.4629 | 198.0977 | 273.8517 | 2018.3374 | 0
115b34035794_TGS.las | TBIT60 | OHMM | AUTOMATICALLY ADDED BY PROCLASCURVE_INSERT. | 10541 | 151.0452 | 61.9195 | 21.6169 | 111.3715 | 134.5752 | 170.9337 | 591.9551 | 0
115b34035794_TGS.las | TBIT90 | OHMM | AUTOMATICALLY ADDED BY PROCLASCURVE_INSERT. | 10541 | 137.6234 | 52.3905 | 21.0653 | 108.6028 | 119.3673 | 149.722 | 390.0741 | 0
115b34035794_TGS.las | TNPH_LS | DEC | THERMAL NEUTRON POROSITY [LIMESTONE] | 10541 | 0.054402 | 0.015329 | 0.0109 | 0.0454 | 0.0551 | 0.0628 | 0.144 | 0 | NPHI
115b34035794_TGS.las | VPVS_X | VPVS | COMPRESSIONAL TO SHEAR VELOCITY RATIO - X | 10541 | 1.7805 | 0.069187 | 1.5278 | 1.7346 | 1.7868 | 1.8299 | 2.0513 | 0
115b34035794_TGS.las | VPVS_Y | VPVS | COMPRESSIONAL TO SHEAR VELOCITY RATIO - Y | 10541 | 1.8273 | 0.061981 | 1.6579 | 1.7816 | 1.8322 | 1.8712 | 2.1045 | 0
11e86c424d08_TGS.las | DEPT | F | 1 MEASURED DEPTH | 17695 | 9816.0466 | 2567.8776 | 5342 | 7588.25 | 9826.5 | 12038.25 | 14250 | 0 | DEPTH
11e86c424d08_TGS.las | DTCO | US/F | DELTA-T COMPRESSIONAL | 17695 | 68.359 | 9.8744 | 44.9972 | 59.4063 | 69.348 | 76.3893 | 115.3057 | 0 | DTCO
11e86c424d08_TGS.las | DTSM | US/F | DELTA-T SHEAR | 17695 | 121.6967 | 19.2468 | 86.7966 | 104.2264 | 121.9723 | 136.4276 | 178.0006 | 0 | DTSM
11e86c424d08_TGS.las | DTTP | US/F | DELTA-T COMPRESSIONAL, TRANSMITTER ARRAY - MONOPOLE P & S | 4369 | 58.0568 | 5.4834 | 41.378 | 54.2531 | 56.896 | 59.2959 | 80.3342 | 75.3094 | DTCO
11e86c424d08_TGS.las | DTTS | US/F | DELTA-T SHEAR, TRANSMITTER ARRAY - MONOPOLE P & S | 4369 | 101.1912 | 11.2014 | 76.019 | 93.8078 | 98.4441 | 104.2894 | 161.2502 | 75.3094
11e86c424d08_TGS.las | DTRP | US/F | DELTA-T COMPRESSIONAL, RECEIVER ARRAY - MONOPOLE P & S | 4369 | 60.704 | 6.7174 | 46.3072 | 55.9888 | 59.1776 | 61.9598 | 101.5195 | 75.3094 | DTCO
11e86c424d08_TGS.las | DTRS | US/F | DELTA-T SHEAR, RECEIVER ARRAY - MONOPOLE P & S | 4369 | 104.8544 | 13.689 | 78.1264 | 95.7125 | 101.0123 | 107.4221 | 171.0021 | 75.3094
11e86c424d08_TGS.las | DT4P | US/F | DELTA-T COMPRESSIONAL - MONOPOLE P & S | 4369 | 59.3511 | 5.9604 | 48.1788 | 55.0375 | 58.1333 | 60.6461 | 85.0526 | 75.3094 | DTCO
11e86c424d08_TGS.las | DT4S | US/F | DELTA-T SHEAR - MONOPOLE P & S | 4369 | 103.0842 | 11.9119 | 84.2578 | 94.8543 | 99.8055 | 106.1241 | 152.6222 | 75.3094
1332e8ac4af0_TGS.las | DEPT | F | 1 MEASURED DEPTH | 8300 | 10690.75 | 1198.074 | 8616 | 9653.375 | 10690.75 | 11728.125 | 12765.5 | 0 | DEPTH
1332e8ac4af0_TGS.las | GRR | GAPI | GAMMA RAY FROM RESISTIVITY LOG | 8300 | 120.3426 | 55.5488 | 19.3468 | 89.1703 | 107.0851 | 136.6856 | 300.8844 | 0 | GR
1332e8ac4af0_TGS.las | HCALR | IN | HRCC CALIPER CALIBRATED FROM RESISTIVITY LOG | 8300 | 8.2912 | 0.042941 | 8.1246 | 8.2618 | 8.2953 | 8.3092 | 8.6408 | 0 | CALI
1332e8ac4af0_TGS.las | AT10 | OHMM | ARRAY INDUCTION TWO FOOT RESISTIVITY A10 | 8300 | 23.772 | 25.2159 | 2.8998 | 8.3338 | 14.7337 | 28.5179 | 401.2048 | 0 | RXO
1332e8ac4af0_TGS.las | AT20 | OHMM | ARRAY INDUCTION TWO FOOT RESISTIVITY A20 | 8300 | 29.2244 | 40.8653 | 2.9502 | 8.7518 | 15.9199 | 31.3884 | 1044.986 | 0 | RESM
1332e8ac4af0_TGS.las | AT30 | OHMM | ARRAY INDUCTION TWO FOOT RESISTIVITY A30 | 8300 | 31.9152 | 45.7103 | 2.9811 | 8.9569 | 16.9412 | 33.7768 | 508.1942 | 0 | RESM
1332e8ac4af0_TGS.las | AT60 | OHMM | ARRAY INDUCTION TWO FOOT RESISTIVITY A60 | 8300 | 35.3422 | 58.1985 | 3.1355 | 9.2193 | 18.0379 | 36.4788 | 1514.7136 | 0 | RESD
1332e8ac4af0_TGS.las | AT90 | OHMM | ARRAY INDUCTION TWO FOOT RESISTIVITY A90 | 8300 | 35.7109 | 53.1962 | 3.1877 | 9.4259 | 18.921 | 37.8199 | 838.2673 | 0 | RESD
1332e8ac4af0_TGS.las | GRS | GAPI | GAMMA RAY FROM SONIC LOG | 8300 | 100.3036 | 52.3938 | 12.6136 | 73.4107 | 87.4183 | 110.5982 | 300.4732 | 0 | GR
1332e8ac4af0_TGS.las | TENS | LB | TENSION FROM SONIC LOG | 8300 | 4684.8988 | 466.5072 | 3874.8401 | 4277.8459 | 4637.6953 | 5053.4842 | 5627.1533 | 0
1332e8ac4af0_TGS.las | SPHI_LS | DEC | SONIC POROSITY [LIMESTONE] | 8300 | 0.19487 | 0.061515 | 0.001 | 0.159 | 0.1905 | 0.2296 | 0.3997 | 0
1332e8ac4af0_TGS.las | DTCO | US/F | DELTA-T COMPRESSIONAL | 8300 | 75.1017 | 8.6963 | 47.5889 | 70.0849 | 74.5016 | 79.9891 | 104.0085 | 0 | DTCO
1332e8ac4af0_TGS.las | DTSM | US/F | DELTA-T SHEAR | 8300 | 126.6236 | 15.0003 | 88.4856 | 117.2136 | 123.942 | 133.0539 | 178.6893 | 0 | DTSM
146b023afbcf_TGS.las | DEPT | FT |  | 15120 | 5388.0544 | 2248.2836 | 1500 | 3442.375 | 5350.25 | 7351.625 | 9307 | 0 | DEPTH
146b023afbcf_TGS.las | AT10 | OHMM | ARRAY INDUCTION TWO FOOT RESISTIVITY A10 | 15120 | 2.0316 | 0.94261 | 0.5691 | 1.3785 | 1.8412 | 2.3257 | 23.7235 | 0 | RXO
146b023afbcf_TGS.las | AT20 | OHMM | ARRAY INDUCTION TWO FOOT RESISTIVITY A20 | 15120 | 3.9721 | 4.2153 | 0.539 | 2.1724 | 2.9235 | 3.9066 | 64.6315 | 0 | RESM
146b023afbcf_TGS.las | AT30 | OHMM | ARRAY INDUCTION TWO FOOT RESISTIVITY A30 | 15120 | 4.6788 | 6.5421 | 0.5158 | 2.3365 | 3.1888 | 4.3447 | 134.3032 | 0 | RESM
146b023afbcf_TGS.las | AT60 | OHMM | ARRAY INDUCTION TWO FOOT RESISTIVITY A60 | 15120 | 6.6959 | 19.4282 | 0.4937 | 2.5609 | 3.6368 | 5.0903 | 561.9359 | 0 | RESD
146b023afbcf_TGS.las | AT90 | OHMM | ARRAY INDUCTION TWO FOOT RESISTIVITY A90 | 15120 | 5.7873 | 10.8113 | 0.4784 | 2.5673 | 3.7511 | 5.1777 | 277.0675 | 0 | RESD
146b023afbcf_TGS.las | CALR | IN | CALIPER FROM RESISTIVITY LOG | 15084 | 12.5447 | 0.99686 | 6.8514 | 12.0356 | 12.2638 | 12.6702 | 20.9371 | 0.2381 | CALI
146b023afbcf_TGS.las | CALS | IN | CALIPER FROM SONIC LOG | 15092 | 12.5481 | 1.0182 | 4.2382 | 12.0442 | 12.2695 | 12.6842 | 20.9125 | 0.18519 | CALI
146b023afbcf_TGS.las | DPHZ_LS | DEC | HGRD STANDARD RESOLUTION DENSITY POROSITY | 14932 | 0.17787 | 0.057474 | -0.1 | 0.1437 | 0.18255 | 0.2101 | 0.3016 | 1.2434 | DPHI
146b023afbcf_TGS.las | DTCO | US/F | DELTA-T COMPRESSIONAL | 15120 | 87.1315 | 11.5502 | 50.2322 | 79.7266 | 87.3709 | 96.8644 | 133.4097 | 0 | DTCO
146b023afbcf_TGS.las | DTSM | US/F | DELTA-T SHEAR | 15120 | 171.6869 | 35.2777 | 81.7497 | 146.587 | 170.369 | 201.5157 | 240.3267 | 0 | DTSM
146b023afbcf_TGS.las | GRD | GAPI | GAMMA RAY FROM DENSITY LOG | 15054 | 97.516 | 25.8697 | 21.5793 | 85.8985 | 105.5726 | 114.27 | 262.7436 | 0.43651 | GR
146b023afbcf_TGS.las | HDRA | G/C3 | HRDD SPINE AND RIBS DENSITY CORRECTION | 15044 | 0.060595 | 0.051176 | -0.0269 | 0.016 | 0.055 | 0.0922 | 0.3155 | 0.50265
146b023afbcf_TGS.las | PEFZ | B/E | HRDD STANDARD RESOLUTION FORMATION PHOTOELECTRIC FACTOR | 15044 | 3.482 | 0.57689 | 2.1153 | 3.1011 | 3.379 | 3.8168 | 7.7685 | 0.50265 | PE
146b023afbcf_TGS.las | RHOZ | G/C3 | HRDD STANDARD RESOLUTION FORMATION DENSITY | 15044 | 2.4013 | 0.10871 | 1.7246 | 2.3491 | 2.3973 | 2.4634 | 3.0007 | 0.50265 | RHOB
146b023afbcf_TGS.las | SPHI_LS | DEC | SONIC POROSITY [LIMESTONE] | 10024 | 0.23387 | 0.058616 | 0.0128 | 0.205 | 0.24525 | 0.281 | 0.3008 | 33.7037
146b023afbcf_TGS.las | SPR | MV | SPONTANEOUS POTENTIAL FROM RESISTIVITY LOG | 15120 | -20.9079 | 26.7966 | -108.5492 | -31.2698 | -21.1944 | 2.5246 | 16.1967 | 0
146b023afbcf_TGS.las | TEND | LB | TENSION FROM DENSITY LOG | 15120 | 3893.5695 | 573.2816 | 2697.8436 | 3404.122 | 3927.0176 | 4389.2785 | 4914.8552 | 0
146b023afbcf_TGS.las | TENR | LB | TENSION FROM RESISTIVITY LOG | 15120 | 3925.9852 | 574.1207 | 2700.3248 | 3440.0807 | 3968.34 | 4447.4121 | 4965.571 | 0
146b023afbcf_TGS.las | TENS | LB | TENSION FROM SONIC LOG | 15120 | 3932.9759 | 572.0047 | 2665.0412 | 3462.695 | 3984.5595 | 4455.2761 | 4895.6994 | 0
146b023afbcf_TGS.las | TNPH_LS | DEC | THERMAL NEUTRON POROSITY [LIMESTONE] | 15044 | 0.26612 | 0.098815 | 0.007 | 0.1898 | 0.27065 | 0.34952 | 0.6135 | 0.50265 | NPHI
15560bf61021_TGS.las | DEPT | F |  | 10743 | 3089.5 | 1550.6907 | 404 | 1746.75 | 3089.5 | 4432.25 | 5775 | 0 | DEPTH
15560bf61021_TGS.las | GRR | GAPI | GAMMA RAY FROM RESISTIVITY LOG | 10743 | 71.4817 | 41.2331 | 2.8614 | 41.2651 | 69.543 | 98.5433 | 300 | 0 | GR
15560bf61021_TGS.las | SPR | MV | SPONTANEOUS POTENTIAL FROM RESISTIVITY LOG | 10743 | -44.3537 | 18.7339 | -83.0679 | -58.5376 | -41.856 | -31.0686 | 9.069 | 0
15560bf61021_TGS.las | ILM | OHMM | INDUCTION MEDIUM RESISTIVITY | 4899 | 54.774 | 260.0028 | 0.3747 | 2.6479 | 5.6104 | 15.4885 | 2000 | 54.3982 | RESM
15560bf61021_TGS.las | CIDP | MMHO | INCUCTION DEEP PHASOR CONDUCTIVITY | 5873 | 346.9578 | 257.519 | 0 | 173.7495 | 252.2854 | 429.8173 | 1484.3994 | 45.3318 | RESD
15560bf61021_TGS.las | IDPH | OHMM | INDUCTION DEEP PHASOR RESISTIVITY | 10739 | 57.9534 | 290.2506 | 0.0233 | 2.7498 | 4.8341 | 8.7122 | 2000 | 0.037234 | RESD
15560bf61021_TGS.las | SFLU | OHMM | SHALLOW FOCUSED RESISTIVITY (UNAVERAGED) | 10732 | 46.8391 | 229.8876 | 0.1563 | 3.2843 | 5.6152 | 10.6879 | 2000 | 0.10239 | RXO
15560bf61021_TGS.las | DTCO | US/F | DELTA-T COMPRESSIONAL | 10743 | 77.3814 | 16.1002 | 43.1868 | 66.266 | 76.9315 | 85.6599 | 167.2635 | 0 | DTCO
15560bf61021_TGS.las | DTSM | US/F | DELTA-T SHEAR | 10743 | 151.8408 | 32.2683 | 81.942 | 127.8101 | 148.2095 | 173.3941 | 229.9888 | 0 | DTSM
15560bf61021_TGS.las | CALD | IN | CALIPER FROM DENSITY LOG | 3673 | 8.726 | 1.6575 | 7.12 | 7.7078 | 8.1614 | 8.9008 | 17.5512 | 65.8103 | CALI
15560bf61021_TGS.las | DRHO | G/C3 | BULK DENSITY CORRECTION | 3673 | 0.027312 | 0.051116 | -0.0518 | -0.0036 | 0.0047 | 0.0377 | 0.2509 | 65.8103
15560bf61021_TGS.las | DPHI_LS | DEC | DENSITY POROSITY LIMESTONE | 3480 | 0.10253 | 0.082607 | -0.1001 | 0.0461 | 0.0763 | 0.1454 | 0.5552 | 67.6068 | DPHI
15560bf61021_TGS.las | NPHI_LS | DEC | NEUTRON POROSITY LIMESTONE | 3673 | 0.19538 | 0.11563 | 0.0117 | 0.0902 | 0.1996 | 0.2661 | 0.6363 | 65.8103 | NPHI
15560bf61021_TGS.las | PEF | B/E | PHOTOELECTRIC FACTOR | 3665 | 3.3592 | 0.85699 | 1.21 | 2.7718 | 3.2513 | 3.7652 | 5.906 | 65.8848 | PE
15560bf61021_TGS.las | RHOB | G/C3 | BULK DENSITY | 3590 | 2.5119 | 0.17696 | 1.9989 | 2.4436 | 2.5722 | 2.6281 | 2.9031 | 66.5829 | RHOB
16bb5ea9d2d3_TGS.las | DEPT | F |  | 5979 | 20224.5 | 863.0665 | 18730 | 19477.25 | 20224.5 | 20971.75 | 21719 | 0 | DEPTH
16bb5ea9d2d3_TGS.las | DRH | G/C3 | DENSITY CORRECTION | 5952 | -0.017022 | 0.029341 | -0.6334 | -0.016 | -0.0132 | -0.0109 | -0.0004 | 0.45158
16bb5ea9d2d3_TGS.las | LCAL | IN | CALIPER FROM DENSITY LOG | 5979 | 8.8888 | 0.37065 | 8.2901 | 8.6316 | 8.7904 | 9.07 | 10.9699 | 0 | CALI
16bb5ea9d2d3_TGS.las | RHOM | G/C3 | BULK DENSITY CORRECTED | 5979 | 2.6839 | 0.069027 | 2.2776 | 2.6655 | 2.681 | 2.6984 | 3.5749 | 0 | RHOB
16bb5ea9d2d3_TGS.las | DPO | DEC | DENSITY POROSITY LIMESTONE | 5979 | 0.016241 | 0.034692 | -0.4684 | 0.0067 | 0.0169 | 0.0263 | 0.2559 | 0 | DPHI
16bb5ea9d2d3_TGS.las | GRD | GAPI | GAMMA RAY FROM DENSITY LOG | 221 | 89.6639 | 11.3364 | 70.2388 | 79.8877 | 89.2629 | 96.8326 | 106.5611 | 96.3037 | GR
16bb5ea9d2d3_TGS.las | PEFL | B/E | HLDT PEF LONG SPACING | 4 | 8.7443 | 0.37811 | 8.3964 | 8.4531 | 8.6913 | 8.9826 | 9.1982 | 99.9331 | PE
16bb5ea9d2d3_TGS.las | AT10 | OHMM | 10-IN. RESISTIVITY, 2-FT RESOLUTION | 5924 | 135.2995 | 345.3382 | 0.5761 | 7.2622 | 12.8011 | 58.1335 | 2000 | 0.91989 | RXO
16bb5ea9d2d3_TGS.las | AT30 | OHMM | 30-IN. RESISTIVITY, 2-FT RESOLUTION | 5951 | 108.4428 | 280.9427 | 2.6585 | 7.1765 | 13.0089 | 54.3672 | 2000 | 0.46831 | RESM
16bb5ea9d2d3_TGS.las | AT90 | OHMM | 90-IN. RESISTIVITY, 2-FT RESOLUTION | 5950 | 93.8767 | 226.6264 | 2.5218 | 7.2164 | 13.303 | 51.5069 | 2000 | 0.48503 | RESD
16bb5ea9d2d3_TGS.las | GRR | GAPI | GAMMA RAY FROM RESISTIVITY | 5979 | 47.9525 | 21.1482 | 8.7473 | 32.3569 | 46.2236 | 58.1457 | 153.2026 | 0 | GR
16bb5ea9d2d3_TGS.las | DT | US/F | INTERVAL TRANSIT TIME | 5979 | 63.6791 | 8.8703 | 42.7488 | 56.0565 | 64.8208 | 69.3162 | 105 | 0 | DTCO
16bb5ea9d2d3_TGS.las | DTSM | US/F | SHEAR-WAVE INTERVAL TRANSIT TIME DELTA-T | 5979 | 118.4854 | 19.4965 | 82.8999 | 102.6953 | 121.403 | 130.3206 | 189.7896 | 0 | DTSM
16bb5ea9d2d3_TGS.las | NPHI | DEC | NEUTRON POROSITY LIMESTONE | 5928 | 0.072727 | 0.053949 | -0.0169 | 0.0251 | 0.08045 | 0.1096 | 0.3 | 0.85299 | NPHI
1737d6c90d5e_TGS.las | DEPT | F | 1 MEASURED DEPTH | 3205 | 6884 | 462.6741 | 6083 | 6483.5 | 6884 | 7284.5 | 7685 | 0 | DEPTH
1737d6c90d5e_TGS.las | GRR | GAPI | GAMMA RAY FROM RESISTIVITY LOG | 3171 | 61.1835 | 62.5641 | 6.4126 | 22.1196 | 43.9154 | 83.4253 | 623.1617 | 1.0608 | GR
1737d6c90d5e_TGS.las | ILD | OHMM | INDUCTION DEEP RESISTIVITY | 3107 | 275.7884 | 533.8574 | 1.7847 | 6.0863 | 36.1534 | 186.8918 | 2065.3091 | 3.0577 | RESD
1737d6c90d5e_TGS.las | ILM | OHMM | INDUCTION MEDIUM RESISTIVITY | 2940 | 351.9397 | 637.8846 | 1.6921 | 5.7963 | 36.4226 | 234.757 | 2070.8711 | 8.2683 | RESM
1737d6c90d5e_TGS.las | SFLU | OHMM | SHALLOW FOCUSED RESISTIVITY (UNAVERAGED) | 3026 | 282.8406 | 493.4059 | 1.8377 | 7.9127 | 60.263 | 251.728 | 2053.2217 | 5.585 | RXO
1737d6c90d5e_TGS.las | SPR | MV | SPONTANEOUS POTENTIAL FROM RESISTIVITY LOG | 3205 | -11.0732 | 16.9789 | -63.2197 | -22.9033 | -7.5894 | 1.7375 | 23.8071 | 0
1737d6c90d5e_TGS.las | DPHI_LS | DEC | DENSITY POROSITY LIMESTONE | 3205 | 0.078606 | 0.082185 | -0.0933 | 0.0224 | 0.0408 | 0.121 | 0.3007 | 0 | DPHI
1737d6c90d5e_TGS.las | NPHI_LS | DEC | NEUTRON POROSITY LIMESTONE | 3193 | 0.11944 | 0.12335 | 0.0041 | 0.018 | 0.0481 | 0.2168 | 0.5015 | 0.37441 | NPHI
1737d6c90d5e_TGS.las | DRHO | G/C3 | BULK DENSITY CORRECTION | 3205 | 0.045011 | 0.056753 | -0.0219 | 0.0071 | 0.0159 | 0.0649 | 0.2448 | 0
1737d6c90d5e_TGS.las | CALD | IN | CALIPER FROM DENSITY LOG | 3198 | 8.593 | 1.5118 | 1.3341 | 7.7896 | 7.9984 | 8.7239 | 14.523 | 0.21841 | CALI
1737d6c90d5e_TGS.las | PEF | B/E | PHOTOELECTRIC FACTOR | 3205 | 3.6669 | 0.85605 | 1.9917 | 2.9497 | 3.5113 | 4.3519 | 7.6373 | 0 | PE
1737d6c90d5e_TGS.las | RHOB | G/C3 | BULK DENSITY | 3205 | 2.5768 | 0.14838 | 1.9991 | 2.5062 | 2.6446 | 2.6752 | 2.8697 | 0 | RHOB
1737d6c90d5e_TGS.las | DTCO | US/F | DELTA-T COMPRESSIONAL | 3205 | 63.653 | 14.7472 | 44.4236 | 52.0237 | 56.2392 | 74.2762 | 117.9755 | 0 | DTCO
1737d6c90d5e_TGS.las | DTSM | US/F | DELTA-T SHEAR | 3205 | 114.9348 | 28.3838 | 78.2251 | 94.7372 | 100.5535 | 128.0571 | 191.502 | 0 | DTSM
19ed10214869_TGS.las | DEPT | F | 1 MEASURED DEPTH | 4885 | 5625 | 705.1612 | 4404 | 5014.5 | 5625 | 6235.5 | 6846 | 0 | DEPTH
19ed10214869_TGS.las | NPHI_LS | DEC | NEUTRON POROSITY LIMESTONE | 4867 | 0.18636 | 0.12775 | -0.0034 | 0.0612 | 0.1943 | 0.2697 | 0.5799 | 0.36847 | NPHI
19ed10214869_TGS.las | DT | US/F | DELTA-T (INTERVAL TRANSIT TIME) | 4885 | 58.0287 | 9.0325 | 43.2744 | 50.3363 | 57.7651 | 63.2881 | 98.243 | 0 | DTCO
19ed10214869_TGS.las | DTSM | US/F | DELTA-T SHEAR | 4885 | 243.3072 | 69.5702 | 117.9784 | 179.788 | 240.4612 | 286.9473 | 427.3691 | 0 | DTSM
19ed10214869_TGS.las | GRS | GAPI | GAMMA RAY FROM SONIC LOG | 4885 | 66.2781 | 26.8354 | 15.5374 | 44.1331 | 70.0129 | 86.9194 | 200.3194 | 0 | GR
19ed10214869_TGS.las | DT1 | US/F | DELTA-T SHEAR - LOWER DIPOLE | 4829 | 91.0643 | 17.2433 | 59.581 | 75.3035 | 90.3281 | 101.8202 | 136.5665 | 1.1464
19ed10214869_TGS.las | DTCO | US/F | DELTA-T COMPRESSIONAL | 4829 | 113.4449 | 36.0571 | 52.817 | 83.7522 | 112.1576 | 134.7916 | 272.3188 | 1.1464 | DTCO
1a000e7f474b_TGS.las | DEPT | F |  | 5450 | 13940.25 | 786.7119 | 12578 | 13259.125 | 13940.25 | 14621.375 | 15302.5 | 0 | DEPTH
1a000e7f474b_TGS.las | SPR | MV | SPONTANEOUS POTENTIAL FROM RES. | 5450 | 3.8809 | 8.2152 | -27.8857 | -1.1355 | 2.5675 | 7.8579 | 21.373 | 0
1a000e7f474b_TGS.las | GRR | GAPI | GAMMA RAY FROM RESISTIVITY | 5397 | 83.7682 | 27.0956 | 12.3102 | 74.5721 | 90.1311 | 97.5952 | 268.7832 | 0.97248 | GR
1a000e7f474b_TGS.las | AT10 | OHMM | 10-IN. RESISTIVITY, 2-FT RESOLUTION | 5450 | 10.7842 | 31.9021 | 0.2948 | 1.9116 | 2.7313 | 4.1874 | 456.3496 | 0 | RXO
1a000e7f474b_TGS.las | AT90 | OHMM | 90-IN. RESISTIVITY, 2-FT RESOLUTION | 5449 | 24.755 | 107.4353 | 1.33 | 2.2913 | 3.2639 | 5.8006 | 1981.9513 | 0.018349 | RESD
1a000e7f474b_TGS.las | AT30 | OHMM | 30-IN. RESISTIVITY, 2-FT RESOLUTION | 5449 | 15.2419 | 54.9114 | 1.0133 | 2.0794 | 3.0074 | 4.6773 | 1214.7714 | 0.018349 | RESM
1a000e7f474b_TGS.las | DTCO | US/F | COMPRESSIONAL-WAVE INTERVAL TRANSIT TIME ACOUSTIC SLOWNESS | 5446 | 79.7567 | 13.945 | 42.6712 | 70.9804 | 83.0677 | 89.0196 | 117.2549 | 0.073394 | DTCO
1a000e7f474b_TGS.las | DTSM | US/F | SHEAR-WAVE INTERVAL TRANSIT TIME DELTA-T | 5450 | 167.3897 | 36.8336 | 77.1219 | 142.9834 | 175.591 | 195.1252 | 227.0587 | 0 | DTSM
1a000e7f474b_TGS.las | CALD | IN | CALIPER FDC LOG | 4061 | 5.4097 | 1.3668 | 2.8814 | 3.885 | 5.7657 | 6.1871 | 13.6607 | 25.4862 | CALI
1a000e7f474b_TGS.las | DPHI | DEC | DENSITY POROSITY LIMESTONE | 4060 | 0.095294 | 0.064262 | -0.0264 | 0.05 | 0.0867 | 0.12632 | 0.3011 | 25.5046 | DPHI
1a000e7f474b_TGS.las | NPHI | DEC | NEUTRON POROSITY LIMESTONE | 4020 | 0.21815 | 0.091688 | 0.0043 | 0.1555 | 0.2557 | 0.2968 | 0.3025 | 26.2385 | NPHI
1a000e7f474b_TGS.las | RHOB | G/C3 | BULK DENSITY | 4061 | 2.5482 | 0.11492 | 1.8873 | 2.4969 | 2.5647 | 2.6267 | 2.7544 | 25.4862 | RHOB
1a000e7f474b_TGS.las | DRHO | G/C3 | DENSITY CORRECTION | 4059 | 0.0023015 | 0.035255 | -0.2386 | 0.0004 | 0.0069 | 0.01745 | 0.0772 | 25.5229
1a000e7f474b_TGS.las | GRD | GAPI | GAMMA RAY FROM DENSITY LOG | 4005 | 82.2029 | 27.4442 | 13.4309 | 68.9072 | 90.3953 | 97.3007 | 243.3344 | 26.5138 | GR
1ad2434c11e7_TGS.las | DEPT | FT |  | 3431 | 9701.5 | 495.2944 | 8844 | 9272.75 | 9701.5 | 10130.25 | 10559 | 0 | DEPTH
1ad2434c11e7_TGS.las | DTCO | US/F | DELTA-T COMPRESSIONAL | 3431 | 72.7663 | 7.3241 | 50.1755 | 67.3766 | 73.547 | 78.2061 | 99.4771 | 0 | DTCO
1ad2434c11e7_TGS.las | DTSM | US/F | DELTA-T SHEAR | 3431 | 120.6696 | 9.8057 | 92.7462 | 114.1773 | 121.0915 | 127.0824 | 144.9121 | 0 | DTSM
1ad2434c11e7_TGS.las | GRS | GAPI | GAMMA RAY FROM SONIC LOG | 3385 | 89.3563 | 26.6183 | 12.2283 | 75.3863 | 91.4424 | 104.5314 | 220.7295 | 1.3407 | GR
1bff6afa48e2_TGS.las | DEPT | F |  | 5521 | 6146.5028 | 2720.1071 | 2486 | 3176 | 6222 | 9558 | 10248 | 0 | DEPTH
1bff6afa48e2_TGS.las | GRS | GAPI | GAMMA RAY FROM SONIC LOG | 5393 | 79.4416 | 29.8123 | 2.8657 | 74.2899 | 90.2991 | 98.2208 | 190.7126 | 2.3184 | GR
1bff6afa48e2_TGS.las | DTCO | US/F | COMPRESSIONAL-WAVE INTERVAL TRANSIT TIME ACOUSTIC SLOWNESS | 5521 | 76.9235 | 13.0076 | 43.7032 | 73.5365 | 80.1398 | 85.6818 | 99.8934 | 0 | DTCO
1bff6afa48e2_TGS.las | DTSM | US/F | SHEAR-WAVE INTERVAL TRANSIT TIME DELTA-T | 5521 | 135.5164 | 22.7183 | 77.7974 | 125.9879 | 140.6775 | 151.5793 | 179.4974 | 0 | DTSM
1cf78b7ca1cc_TGS.las | DEPT | F |  | 21098 | 8799.75 | 3045.3062 | 3525.5 | 6162.625 | 8799.75 | 11436.875 | 14074 | 0 | DEPTH
1cf78b7ca1cc_TGS.las | SFLU | OHMM | SPHERICALLY FOCUSED LOG UNAVERAGED RESISTIVITY | 21096 | 73.6544 | 190.9255 | 0.6954 | 11.08 | 29.472 | 68.9625 | 2000 | 0.0094796 | RXO
1cf78b7ca1cc_TGS.las | ILD | OHMM | INDUCTION LOG DEEP | 21096 | 39.9709 | 99.1639 | 0.4053 | 8.3237 | 19.7883 | 37.99 | 2000 | 0.0094796 | RESD
1cf78b7ca1cc_TGS.las | ILM | OHMM | INDUCTION LOG MEDIUM | 21096 | 37.2647 | 81.7059 | 0.4128 | 8.3665 | 20.048 | 40.0224 | 2000 | 0.0094796 | RESM
1cf78b7ca1cc_TGS.las | GRR | GAPI | GAMMA RAY FROM RES. LOG | 21080 | 82.3595 | 34.4004 | 5.6416 | 58.2756 | 87.9862 | 106.9779 | 275.3799 | 0.085316 | GR
1cf78b7ca1cc_TGS.las | SPR | MV | SPONTANEOUS POTENTIAL FROM RES. LOG | 21096 | -54.531 | 26.3684 | -160.6701 | -65.5297 | -46.8265 | -36.7197 | -8.67 | 0.0094796
1cf78b7ca1cc_TGS.las | RHOB | G/C3 | BULK DENSITY | 21084 | 2.553 | 0.16705 | 2 | 2.4993 | 2.5852 | 2.637 | 2.9938 | 0.066357 | RHOB
1cf78b7ca1cc_TGS.las | PEF | B/E | PHOTOELECTRIC FACTOR | 21095 | 3.457 | 0.70126 | 1.7447 | 2.9807 | 3.2937 | 3.7225 | 7.3693 | 0.014219 | PE
1cf78b7ca1cc_TGS.las | CALD | IN | CALIPER FROM DENSITY LOG | 21098 | 11.8443 | 2.0988 | 8.7061 | 10.1748 | 11.4609 | 13.1522 | 21.9405 | 0 | CALI
1cf78b7ca1cc_TGS.las | DRHO | G/C3 | DENSITY CORRECTION | 21097 | 0.028977 | 0.04432 | -0.0418 | 0.0006 | 0.009 | 0.0421 | 0.25 | 0.0047398
1cf78b7ca1cc_TGS.las | DPHI | DEC | DENSITY POROSITY LIMESTONE | 21082 | 0.08947 | 0.086337 | -0.1 | 0.0426 | 0.073 | 0.1229 | 0.3 | 0.075837 | DPHI
1cf78b7ca1cc_TGS.las | NPHI | DEC | NEUTRON POROSITY LIMESTONE | 21098 | 0.14545 | 0.10608 | -0.0104 | 0.0606 | 0.1206 | 0.2158 | 0.5554 | 0 | NPHI
1cf78b7ca1cc_TGS.las | DTCO | US/F | COMPRESSIONAL-WAVE INTERVAL TRANSIT TIME ACOUSTIC SLOWNESS | 21098 | 66.9922 | 13.6873 | 42.988 | 57.7291 | 62.9352 | 75.6225 | 137.4104 | 0 | DTCO
1cf78b7ca1cc_TGS.las | DTSM | US/F | Delta-T Shear Measurement | 21098 | 124.8367 | 30.1232 | 72.4701 | 102.0697 | 113.1076 | 142.1912 | 201.6078 | 0 | DTSM
1dab7ce73d3f_TGS.las | DEPT | F | 1 MEASURED DEPTH | 10697 | 13674 | 1544.0511 | 11000 | 12337 | 13674 | 15011 | 16348 | 0 | DEPTH
1dab7ce73d3f_TGS.las | RXOZ | OHMM | INVADED FORMATION RESISTIVITY FILTERED AT 18 INCHES | 4291 | 29.4274 | 29.2778 | 0.1998 | 8.3483 | 14.0817 | 46.6669 | 145.5482 | 59.8859 | RXO
1dab7ce73d3f_TGS.las | RT_HRLT | OHMM | HRLT TRUE FORMATION RESISTIVITY | 4169 | 213.6603 | 453.7744 | 1.1673 | 12.4675 | 28.1242 | 137.2223 | 2041.174 | 61.0265 | RESD
1dab7ce73d3f_TGS.las | RLA3 | OHMM | APPARENT RESISTIVITY FROM COMPUTED FOCUSING MODE 3 | 4291 | 338.7109 | 1035.0899 | 3.1364 | 12.122 | 25.1086 | 107.416 | 10941.3184 | 59.8859 | RESM
1dab7ce73d3f_TGS.las | DTCO | US/F | DELTA-T COMPRESSIONAL | 10697 | 61.6893 | 10.2082 | 46.8213 | 56.2208 | 56.608 | 65.1565 | 114.1456 | 0 | DTCO
1dab7ce73d3f_TGS.las | DTSM | US/F | DELTA-T SHEAR | 10697 | 127.4517 | 23.3561 | 66.5456 | 108.2166 | 127.2462 | 145.6855 | 220.4455 | 0 | DTSM
1dab7ce73d3f_TGS.las | SGRDD | GAPI | SPECTROSCOPY GAMMA RAY FROM DENSITY LOG | 10575 | 63.1293 | 35.0841 | 7.0548 | 35.115 | 57.7131 | 86.0001 | 199.7793 | 1.1405 | GR
1dab7ce73d3f_TGS.las | TNPH_LS | DEC | THERMAL NEUTRON POROSITY [LIMESTONE] | 10697 | 0.15373 | 0.095502 | -0.0178 | 0.0727 | 0.1638 | 0.2221 | 0.5327 | 0 | NPHI
1dab7ce73d3f_TGS.las | HDRA | G/C3 | HRDD SPINE AND RIBS DENSITY CORRECTION | 4293 | 0.022983 | 0.057309 | -0.0465 | -0.0002 | 0.0041 | 0.0172 | 0.3707 | 59.8673
1dab7ce73d3f_TGS.las | PEFZ | B/E | HRDD STANDARD RESOLUTION FORMATION PHOTOELECTRIC FACTOR | 4293 | 3.6212 | 0.89421 | 0.1293 | 3.1969 | 3.4699 | 3.864 | 9.4992 | 59.8673 | PE
1f439d39052a_TGS.las | DEPT | F |  | 5237 | 8645.5794 | 764.0719 | 7304.5 | 7996.5 | 8651 | 9305.5 | 9960 | 0 | DEPTH
1f439d39052a_TGS.las | RHOB | G/C3 | BULK DENSITY | 4480 | 2.615 | 0.051092 | 2.0215 | 2.5965 | 2.6214 | 2.641 | 2.9734 | 14.4548 | RHOB
1f439d39052a_TGS.las | CALD | IN | CALIPER FROM DENSITY LOG | 4480 | 6.034 | 0.57794 | 5.5891 | 5.8478 | 5.9329 | 5.9848 | 16.3404 | 14.4548 | CALI
1f439d39052a_TGS.las | DRHO | G/C3 | DENSITY CORRECTION | 4480 | 0.02948 | 0.027222 | -0.0008 | 0.0144 | 0.0204 | 0.0342 | 0.2373 | 14.4548
1f439d39052a_TGS.las | DPHI | DEC | DENSITY POROSITY LIMESTONE | 4480 | 0.058859 | 0.031636 | -0.1715 | 0.0427 | 0.0549 | 0.0716 | 0.4172 | 14.4548 | DPHI
1f439d39052a_TGS.las | NPHI | DEC | NEUTRON POROSITY LIMESTONE | 5049 | 0.13492 | 0.086075 | 0.0035 | 0.0613 | 0.1346 | 0.1943 | 0.6984 | 3.5898 | NPHI
1f439d39052a_TGS.las | GRS | GAPI | GAMMA RAY FROM SONIC LOG | 5189 | 84.0334 | 33.0506 | 17.6471 | 54.9774 | 84.1239 | 115.8668 | 145.2745 | 0.91656 | GR
1f439d39052a_TGS.las | DTCO | US/F | COMPRESSIONAL-WAVE INTERVAL TRANSIT TIME ACOUSTIC SLOWNESS | 5237 | 68.0617 | 8.3195 | 43.0709 | 61.1323 | 69.3716 | 74.8922 | 117.6258 | 0 | DTCO
1f439d39052a_TGS.las | DTSM | US/F | SHEAR-WAVE INTERVAL TRANSIT TIME DELTA-T | 5237 | 117.5262 | 20.7188 | 74.7474 | 99.9549 | 117.4042 | 136.4839 | 155.5935 | 0 | DTSM
1f854180654f_TGS.las | DEPT | F |  | 10505 | 12588.1469 | 1609.2014 | 9850 | 11163 | 12689 | 14002 | 15315 | 0 | DEPTH
1f854180654f_TGS.las | CALD | IN | CALIPER FROM DENSITY LOG | 5515 | 7.3385 | 0.40294 | 6.8887 | 7.112 | 7.2443 | 7.391 | 9.6579 | 47.5012 | CALI
1f854180654f_TGS.las | DRHO | G/C3 | DENSITY CORRECTION | 5531 | 0.029337 | 0.041383 | -0.0485 | 0.0061 | 0.0163 | 0.0388 | 0.4077 | 47.3489
1f854180654f_TGS.las | PEF | B/E | PHOTOELECTRIC FACTOR | 5530 | 3.8547 | 0.83124 | 2.0697 | 3.284 | 3.6593 | 4.567 | 7.3161 | 47.3584 | PE
1f854180654f_TGS.las | NPHI | DEC | NEUTRON POROSITY LIMESTONE | 5510 | 0.031338 | 0.045321 | -0.0042 | 0.006525 | 0.01175 | 0.0296 | 0.2437 | 47.5488 | NPHI
1f854180654f_TGS.las | DPHI | DEC | DENSITY POROSITY LIMESTONE | 5531 | -0.0011344 | 0.043117 | -0.1672 | -0.03275 | -0.0002 | 0.0214 | 0.2907 | 47.3489 | DPHI
1f854180654f_TGS.las | TEND | LBS | TENSION FORM DENSITY LOG | 5531 | 5001.4835 | 331.8722 | 4357.3569 | 4729.7295 | 5024.5396 | 5275.0991 | 5861.0781 | 47.3489
1f854180654f_TGS.las | TENS | LBS | TENSION FROM SONIC | 10502 | 4606.2532 | 527.3369 | 3597.8943 | 4105.4093 | 4581.3232 | 5107.4028 | 5808.5591 | 0.028558
1f854180654f_TGS.las | GRS | GAPI | GAMMA RAY FROM SONIC LOG | 10458 | 53.7287 | 28.5971 | 6.3688 | 25.4974 | 61.4115 | 73.6377 | 173.4291 | 0.44741 | GR
1f854180654f_TGS.las | DT | US/F | DELTA TIME | 10500 | 54.8244 | 6.0524 | 40.3703 | 50.6863 | 55.7548 | 57.7395 | 85.5702 | 0.047596 | DTCO
1f854180654f_TGS.las | DTCO | US/F | COMPRESSIONAL-WAVE INTERVAL TRANSIT TIME ACOUSTIC SLOWNESS | 10502 | 58.1326 | 9.7965 | 38.786 | 50.553 | 55.7342 | 67.6015 | 83.6803 | 0.028558 | DTCO
1f854180654f_TGS.las | DTSM | US/F | SHEAR-WAVE INTERVAL TRANSIT TIME DELTA-T | 10505 | 101.1654 | 19.6035 | 39.517 | 84.5812 | 93.9222 | 117.9684 | 164.2534 | 0 | DTSM
1f854180654f_TGS.las | DTST | US/F | SHEAR-WAVE INTERVAL TRANSIT TIME | 3117 | 183.4811 | 1.3572 | 180.2889 | 182.2482 | 183.4223 | 184.5043 | 188.6223 | 70.3284
2009a7f4a0fb_TGS.las | DEPT | F |  | 6134 | 3028.75 | 885.4388 | 1495.5 | 2262.125 | 3028.75 | 3795.375 | 4562 | 0 | DEPTH
2009a7f4a0fb_TGS.las | DTCO | US/F | COMPRESSIONAL-WAVE INTERVAL TRANSIT TIME ACOUSTIC SLOWNESS | 6134 | 52.2404 | 7.8442 | 41.2302 | 47.7045 | 49.8415 | 53.376 | 98.0441 | 0 | DTCO
2009a7f4a0fb_TGS.las | DTSM | US/F | SHEAR-WAVE INTERVAL TRANSIT TIME DELTA-T | 6134 | 94.5658 | 16.3575 | 77.1873 | 85.1909 | 89.6643 | 96.4163 | 202.2677 | 0 | DTSM
2009a7f4a0fb_TGS.las | HSGR | GAPI | HIGH RESOLUTION STANDARD GAMMA RAY, SPECTROSCOPY GAMMA RAY | 6134 | 41.1931 | 22.271 | 7.6706 | 26.5181 | 34.9958 | 49.2283 | 146.6724 | 0 | GR
2009a7f4a0fb_TGS.las | HCAL | IN | HILT CALIPER | 6134 | 9.2872 | 0.73556 | 8.8056 | 9.0551 | 9.1386 | 9.2962 | 21.7932 | 0 | CALI
2009a7f4a0fb_TGS.las | TNPH | DEC | THERMAL NEUTRON POROSITY LIMESTONE | 6134 | 0.053943 | 0.066969 | -0.0237 | 0.0206 | 0.03895 | 0.061375 | 0.7049 | 0 | NPHI
2009a7f4a0fb_TGS.las | DPHZ | DEC | DENSITY POROSITY LIMESTONE | 6134 | -0.064686 | 0.075127 | -0.1948 | -0.10128 | -0.0773 | -0.0421 | 0.7006 | 0 | DPHI
2009a7f4a0fb_TGS.las | HDRA | G/C3 | DELTA RHO HIP TOOL | 6134 | 0.0075171 | 0.039987 | -0.0439 | -0.0044 | -0.0012 | 0.0034 | 0.4421 | 0
2009a7f4a0fb_TGS.las | PEFZ | B/E | FORMATION PHETOELECTRIC FACTOR | 6132 | 3.7179 | 0.55925 | 2.0364 | 3.3651 | 3.594 | 3.9312 | 9.6039 | 0.032605 | PE
2009a7f4a0fb_TGS.las | RHOZ | G/C3 | HILT BULK DENSITY | 6133 | 2.8134 | 0.12221 | 1.2823 | 2.778 | 2.8329 | 2.875 | 3.0245 | 0.016303 | RHOB
204f4f086350_TGS.las | DEPT | F |  | 2209 | 10946 | 318.9138 | 10394 | 10670 | 10946 | 11222 | 11498 | 0 | DEPTH
204f4f086350_TGS.las | DTCO | US/F | COMPRESSIONAL-WAVE INTERVAL TRANSIT TIME ACOUSTIC SLOWNESS | 2209 | 69.3912 | 10.4449 | 43.0791 | 62.4337 | 69.0159 | 77.1907 | 99.5929 | 0 | DTCO
204f4f086350_TGS.las | DTSM | US/F | SHEAR-WAVE INTERVAL TRANSIT TIME DELTA-T | 2209 | 123.4428 | 20.1072 | 78.6925 | 113.1445 | 123.3362 | 138.8439 | 186.93 | 0 | DTSM
204f4f086350_TGS.las | GRD | GAPI | GAMMA RAY | 2209 | 67.683 | 17.6107 | 18.7964 | 55.4069 | 69.2424 | 81.3001 | 137.913 | 0 | GR
204f4f086350_TGS.las | NPHI | DEC | NEUTRON POROSITY LIMESTONE | 2209 | 0.16577 | 0.086825 | 0.012 | 0.0895 | 0.1683 | 0.2269 | 0.4609 | 0 | NPHI
220f9530a1f8_TGS.las | DEPT | FT |  | 2573 | 3627 | 371.4527 | 2984 | 3305.5 | 3627 | 3948.5 | 4270 | 0 | DEPTH
220f9530a1f8_TGS.las | CAL1R | IN | CALIPER 1 FROM RESISTIVITY LOG | 2405 | 8.9414 | 1.0275 | 7.2035 | 8.2469 | 8.5547 | 9.2647 | 12.288 | 6.5293 | CALI
220f9530a1f8_TGS.las | CALD | IN | CALIPER FROM DENSITY LOG | 2573 | 9.274 | 1.177 | 7.9022 | 8.3379 | 8.785 | 10.0467 | 12.697 | 0 | CALI
220f9530a1f8_TGS.las | CALSR | IN | MICRO RESISTIVITY CALIPER FROM RESISTIVITY | 2405 | 8.9034 | 1.0278 | 7.1763 | 8.2023 | 8.5123 | 9.2221 | 12.2549 | 6.5293 | CALI
220f9530a1f8_TGS.las | CGRD | GAPI | CORRECTED GAMMA RAY FROM DENSITY LOG | 2387 | 16.1847 | 13.8833 | -0.1685 | 6.8845 | 10.4785 | 20.7478 | 75.1008 | 7.2289 | GR
220f9530a1f8_TGS.las | DPHI_LS | DEC | DENSITY POROSITY LIMESTONE | 2353 | -0.047372 | 0.057455 | -0.1765 | -0.0849 | -0.0617 | -0.0191 | 0.2728 | 8.5503 | DPHI
220f9530a1f8_TGS.las | DRHO | G/C3 | BULK DENSITY CORRECTION | 2353 | 0.0099038 | 0.01199 | -0.0392 | 0.0038 | 0.0075 | 0.0116 | 0.0917 | 8.5503
220f9530a1f8_TGS.las | DT | US/F | DELTA-T (INTERVAL TRANSIT TIME) | 2573 | 57.5408 | 19.2082 | 34.3817 | 46.7139 | 50.3113 | 59.6537 | 160.1865 | 0 | DTCO
220f9530a1f8_TGS.las | DTCO | US/F | DELTA-T COMPRESSIONAL | 2573 | 55.1916 | 6.2905 | 43.5619 | 51.5529 | 53.6334 | 57.8912 | 91.6743 | 0 | DTCO
220f9530a1f8_TGS.las | DTL | US/F | DELTA-T LONG SPACING | 2573 | 52.9779 | 22.2306 | -20.1645 | 45.1362 | 48.8439 | 56.6515 | 160.1498 | 0 | DTCO
220f9530a1f8_TGS.las | DTSM | US/F | DELTA-T SHEAR | 2573 | 96.3927 | 10.0603 | 71.991 | 89.8775 | 93.7867 | 100.6362 | 161.3263 | 0 | DTSM
220f9530a1f8_TGS.las | GRR | GAPI | GAMMA RAY FROM RESISTIVITY LOG | 2405 | 32.4673 | 16.9634 | 7.4564 | 22.0269 | 28.2067 | 38.594 | 157.7266 | 6.5293 | GR
220f9530a1f8_TGS.las | GRS | GAPI | GAMMA RAY FROM SONIC LOG | 2571 | 28.5583 | 11.4324 | 9.0879 | 21.0969 | 25.9525 | 33.6846 | 104.8161 | 0.07773 | GR
220f9530a1f8_TGS.las | LLD | OHMM | LATEROLOG DEEP RESISTIVITY | 2405 | 309.2905 | 448.4905 | 4.9613 | 53.4952 | 149.6156 | 319.272 | 2059.5316 | 6.5293 | RESD
220f9530a1f8_TGS.las | LLS | OHMM | LATEROLOG SHALLOW RESISTIVITY | 2405 | 289.177 | 431.2325 | 2.4866 | 50.0013 | 135.6784 | 293.8414 | 2122.3199 | 6.5293 | RESM
220f9530a1f8_TGS.las | MSFL | OHMM | MICRO SPHERICALLY FOCUSED RESISTIVITY | 2405 | 469.7119 | 615.9488 | 0.2001 | 43.3723 | 170.7933 | 629.8756 | 2078.0381 | 6.5293 | RXO
220f9530a1f8_TGS.las | NPHI_LS | DEC | NEUTRON POROSITY LIMESTONE | 2573 | 0.04992 | 0.051198 | -0.0132 | 0.0131 | 0.0305 | 0.0736 | 0.395 | 0 | NPHI
220f9530a1f8_TGS.las | PEF | B/E | PHOTOELECTRIC FACTOR | 2353 | 3.3909 | 0.51324 | 2.1655 | 3.0932 | 3.2579 | 3.5691 | 5.8573 | 8.5503 | PE
220f9530a1f8_TGS.las | SGRDD | GAPI | SPECTROSCOPY GAMMA RAY FROM DENSITY LOG | 2573 | 33.5136 | 18.9742 | 6.0337 | 21.9731 | 28.8753 | 40.1494 | 166.8079 | 0 | GR
220f9530a1f8_TGS.las | TEND | LBF | TENSION FROM DENSITY LOG | 2573 | 2346.959 | 137.5654 | 1932.2381 | 2220.0465 | 2349.004 | 2470.7236 | 2902.3091 | 0
220f9530a1f8_TGS.las | TENR | LBF | TENSION FROM RESISTIVITY LOG | 2405 | 2289.7284 | 138.0339 | 1977.0906 | 2162.0719 | 2303.8589 | 2421.0319 | 2545.9417 | 6.5293
253c7236a62c_TGS.las | DEPT | FT |  | 15870 | 10417.7143 | 2290.7708 | 6445 | 8434.125 | 10417.75 | 12401.375 | 14385 | 0 | DEPTH
253c7236a62c_TGS.las | DTCO | US/F | DELTA-T COMPRESSIONAL | 15850 | 61.6217 | 5.7808 | 44.1884 | 55.639 | 62.5144 | 65.8219 | 84.6397 | 0.12602 | DTCO
253c7236a62c_TGS.las | DTSM | US/F | DELTA-T SHEAR | 15870 | 116.7011 | 10.2875 | 74.765 | 111.4514 | 114.8503 | 118.6488 | 167.1291 | 0 | DTSM
253c7236a62c_TGS.las | SGRDD | GAPI | SPECTROSCOPY GAMMA RAY FROM DENSITY LOG | 15782 | 67.4472 | 22.0034 | 7.6791 | 54.3484 | 71.8714 | 83.129 | 142.0149 | 0.55451 | GR
253c7236a62c_TGS.las | TNPH_LS | DEC | THERMAL NEUTRON POROSITY [LIMESTONE] | 15808 | 0.17877 | 0.058993 | 0.0295 | 0.1347 | 0.183 | 0.2246 | 0.3723 | 0.39067 | NPHI
25838287353a_TGS.las | DEPT | F | 1 MEASURED DEPTH | 10450 | 6058.1077 | 1522.9741 | 3426 | 4732.125 | 6072.75 | 7378.875 | 8685 | 0 | DEPTH
25838287353a_TGS.las | PORS_LS | DEC | LINEAR POROSITY FROM LIMESTONE | 10450 | 0.17229 | 0.054203 | 0.0081 | 0.1463 | 0.18 | 0.20938 | 0.3 | 0 | DPHI
25838287353a_TGS.las | GRD | GAPI | GAMMA RAY FROM DENSITY LOG | 10450 | 88.2253 | 24.8121 | 18.4015 | 71.0155 | 91.1546 | 108.9133 | 146.4806 | 0 | GR
25838287353a_TGS.las | CALD | IN | CALIPER FROM DENSITY LOG | 7728 | 9.1272 | 0.76985 | 8.2317 | 8.6712 | 8.9223 | 9.2128 | 14.9574 | 26.0478 | CALI
25838287353a_TGS.las | PORZ_LS | DEC | Z-DENSITY CORRECTED POROSITY LIMESTONE | 2967 | 0.13206 | 0.082557 | -0.0296 | 0.07155 | 0.0984 | 0.17715 | 0.3014 | 71.6077 | DPHI
25838287353a_TGS.las | ZCOR | G/C3 | DENSITY CORRECTION | 7728 | 0.084324 | 0.12832 | -0.1015 | -0.0035 | 0.0326 | 0.12735 | 0.7565 | 26.0478
25838287353a_TGS.las | PE | B/E | PHOTO ELECTRIC CROSS SECTION | 2983 | 2.9986 | 0.40888 | 1.6699 | 2.7318 | 2.9556 | 3.2048 | 5.3725 | 71.4545 | PE
25838287353a_TGS.las | ZDEN | G/C3 | FORMATION BULK DENSITY | 7728 | 2.5167 | 0.14324 | 1.9971 | 2.501 | 2.5726 | 2.5972 | 2.762 | 26.0478 | RHOB
25838287353a_TGS.las | DTCO | US/F | DELTA-T COMPRESSIONAL | 10450 | 70.8399 | 9.62 | 47.4843 | 65.9128 | 72.9983 | 77.0199 | 134.1391 | 0 | DTCO
25838287353a_TGS.las | DTSM | US/F | DELTA-T SHEAR | 10450 | 129.849 | 19.3618 | 74.97 | 113.6849 | 132.7386 | 142.6904 | 239.6525 | 0 | DTSM
25838287353a_TGS.las | DT | US/F | DELTA-T (INTERVAL TRANSIT TIME) | 10442 | 72.4468 | 12.5063 | 26.946 | 65.6317 | 73.958 | 78.6169 | 138.8804 | 0.076555 | DTCO
260af024a4c2_TGS.las | DEPT | F | 1 MEASURED DEPTH | 2231 | 11651.5 | 322.0893 | 11094 | 11372.75 | 11651.5 | 11930.25 | 12209 | 0 | DEPTH
260af024a4c2_TGS.las | DTCO | US/F | DELTA-T COMPRESSIONAL | 2231 | 75.0569 | 13.1242 | 44.2326 | 66.178 | 76.4845 | 85.7226 | 115.2077 | 0 | DTCO
260af024a4c2_TGS.las | DTSM | US/F | DELTA-T SHEAR | 2231 | 128.0151 | 27.983 | 40.6153 | 105.5004 | 125.4805 | 148.275 | 189.7251 | 0 | DTSM
260af024a4c2_TGS.las | GRR | GAPI | GAMMA RAY FROM RESISTIVITY LOG | 2205 | 119.668 | 46.5017 | 34.948 | 103.5415 | 113.8418 | 124.7932 | 467.2754 | 1.1654 | GR
260af024a4c2_TGS.las | ILD | OHMM | INDUCTION DEEP RESISTIVITY | 2212 | 11.6502 | 78.0137 | 1.2957 | 3.1305 | 4.56 | 7.6546 | 1775.9857 | 0.85164 | RESD
260af024a4c2_TGS.las | SPR | MV | SPONTANEOUS POTENTIAL FROM RESISTIVITY LOG | 2212 | -20.9041 | 10.889 | -97.6299 | -29.0125 | -23.6429 | -13.0014 | 7.0891 | 0.85164
260af024a4c2_TGS.las | ILM | OHMM | INDUCTION MEDIUM RESISTIVITY | 2212 | 9.1396 | 18.8723 | 1.3073 | 3.3046 | 4.8669 | 8.161 | 297.0564 | 0.85164 | RESM
260af024a4c2_TGS.las | SFLU | OHMM | SHALLOW FOCUSED RESISTIVITY (UNAVERAGED) | 2212 | 15.7844 | 62.3561 | 0.2278 | 4.4212 | 6.9868 | 11.2362 | 1519.6151 | 0.85164 | RXO
260af024a4c2_TGS.las | NPHI_LS | DEC | NEUTRON POROSITY LIMESTONE | 2215 | 0.24947 | 0.076814 | 0.0249 | 0.20785 | 0.2561 | 0.2936 | 0.5966 | 0.71717 | NPHI
260af024a4c2_TGS.las | DPHI_LS | DEC | DENSITY POROSITY LIMESTONE | 2132 | 0.091053 | 0.063465 | -0.0393 | 0.050975 | 0.07075 | 0.11382 | 0.3013 | 4.4375 | DPHI
260af024a4c2_TGS.las | DRHO | G/C3 | BULK DENSITY CORRECTION | 2156 | 0.068435 | 0.052197 | -0.0507 | 0.028675 | 0.0678 | 0.10483 | 0.2505 | 3.3617
260af024a4c2_TGS.las | CALD | IN | CALIPER FROM DENSITY LOG | 2156 | 7.8442 | 2.2157 | 4.156 | 4.5686 | 8.9045 | 9.0736 | 16.0101 | 3.3617 | CALI
260af024a4c2_TGS.las | PEF | B/E | PHOTOELECTRIC FACTOR | 1545 | 5.4168 | 1.3358 | 2.8686 | 4.5927 | 5.1536 | 5.9583 | 10.025 | 30.7485 | PE
260af024a4c2_TGS.las | RHOB | G/C3 | BULK DENSITY | 2156 | 2.5474 | 0.12885 | 1.9983 | 2.5097 | 2.5888 | 2.6242 | 2.7772 | 3.3617 | RHOB
260af024a4c2_TGS.las | PEFL | B/E | LONG SPACED CORRECTED PHOTELECTRIC FACTOR | 611 | 4.3383 | 0.78671 | 2.7833 | 3.8022 | 4.1851 | 4.7043 | 8.027 | 72.6132 | PE
260af024a4c2_TGS.las | PEFS | B/E | SHORT SPACED CORRECTED PHOTOELECTRIC FACTOR | 611 | 5.1331 | 1.3379 | 2.8051 | 4.3373 | 4.7806 | 5.681 | 10.0838 | 72.6132 | PE
27eedabb7f1b_TGS.las | DEPT | F |  | 1320 | 11540.25 | 190.5977 | 11210.5 | 11375.375 | 11540.25 | 11705.125 | 11870 | 0 | DEPTH
27eedabb7f1b_TGS.las | TEND | LBS | TENSION FROM DENSITY LOG | 1319 | 3862.6522 | 141.0973 | 3434.1851 | 3748.5271 | 3866.405 | 3944.99 | 4730.8452 | 0.075758
27eedabb7f1b_TGS.las | RHOB | G/C3 | BULK DENSITY | 1316 | 2.5723 | 0.10713 | 1.952 | 2.538 | 2.608 | 2.641 | 2.752 | 0.30303 | RHOB
27eedabb7f1b_TGS.las | NPHI | DEC | NEUTRON POROSITY SANDSTONE | 1320 | 0.2193 | 0.066598 | 0.075 | 0.171 | 0.207 | 0.261 | 0.485 | 0 | NPHI
27eedabb7f1b_TGS.las | DRHO | G/C3 | DENSITY CORRECTION | 1298 | 0.017316 | 0.06907 | -0.114 | -0.021 | -0.016 | 0.028 | 0.258 | 1.6667
27eedabb7f1b_TGS.las | TENR | LBS | TENSION FROM RESISTIVITY | 1313 | 3588.3404 | 82.2955 | 3437.2009 | 3514.0471 | 3598.491 | 3647.8701 | 3741.6169 | 0.5303
27eedabb7f1b_TGS.las | ILM | OHMM | INDUCTION LOG MEDIUM RESISTIVITY | 1313 | 13.545 | 74.2896 | 0.449 | 4.605 | 7.136 | 12.256 | 1946.2371 | 0.5303 | RESM
27eedabb7f1b_TGS.las | DTCO | US/F | ACOUSTIC TRANSIT TIME SLOWNESS, DELTA T | 1320 | 79.1098 | 9.2698 | 59.284 | 71.213 | 77.161 | 85.924 | 114.95 | 0 | DTCO
27eedabb7f1b_TGS.las | DTSM | US/F | SHEAR-WAVE INTERVAL TRANSIT TIME DELTA-T | 1320 | 142.5367 | 20.3253 | 100.986 | 125 | 141.0635 | 158.29 | 190.497 | 0 | DTSM
27eedabb7f1b_TGS.las | TENS | LBS | TENSION FROM SONIC | 1317 | 3551.7849 | 70.9171 | 3363.636 | 3512.3049 | 3561.2649 | 3600.791 | 3956.522 | 0.22727
27eedabb7f1b_TGS.las | CALD | IN | CALIPER FROM DENSITY LOG | 1317 | 8.8409 | 0.59912 | 7.914 | 8.45 | 8.621 | 9.047 | 11.731 | 0.22727 | CALI
27eedabb7f1b_TGS.las | SFLU | OHMM | PHERICALLY FOCUSED LOG | 1311 | 14.9314 | 19.9936 | 3.251 | 5.729 | 10.45 | 16.4655 | 245.351 | 0.68182 | RXO
27eedabb7f1b_TGS.las | SPR | MV | SPONTANEOUS POTENTIAL | 1316 | -39.8776 | 5.5201 | -90.682 | -43.9957 | -40.1 | -35.3678 | -29.702 | 0.30303
27eedabb7f1b_TGS.las | ILD | OHMM | DEEP INDUCTION RESISTIVITY | 1318 | 12.1564 | 45.437 | 0.198 | 4.3948 | 6.6725 | 11.7423 | 979.902 | 0.15152 | RESD
27eedabb7f1b_TGS.las | GRR | GAPI | GAMMA RAY | 1320 | 108.5087 | 19.0475 | 41.934 | 97.9603 | 108.4725 | 118.2505 | 225.873 | 0 | GR
294246409a5b_TGS.las | DEPT | F | DEPTH (BOREHOLE) {F12.4} | 9823 | 8727.5993 | 1420.1907 | 6269 | 7497.75 | 8727 | 9959.25 | 11187 | 0 | DEPTH
294246409a5b_TGS.las | C2 | IN | Caliper 2 {F11.4} | 9823 | 8.0446 | 0.29666 | 7.1114 | 7.9746 | 7.9941 | 8.0219 | 12.0103 | 0 | CALI
294246409a5b_TGS.las | CALI | IN | Caliper {F11.4} | 9823 | 8.2006 | 0.18805 | 7.6268 | 8.0988 | 8.1508 | 8.2335 | 9.9284 | 0 | CALI
294246409a5b_TGS.las | CBL | MV | CBL {F11.4} | 9823 | 9.0309 | 13.3774 | -53.862 | 3.0804 | 7.3751 | 13.0963 | 878.3963 | 0
294246409a5b_TGS.las | CGR | GAPI | Gamma Ray Contribution from Thorium and Potassium {F11.4} | 9823 | 13.506 | 8.1486 | -0.0526 | 7.7386 | 12.2276 | 16.6862 | 63.8961 | 0 | GR
294246409a5b_TGS.las | DCAL | IN | Differential Caliper {F11.4} | 9823 | 0.24579 | 0.18337 | -0.3594 | 0.1699 | 0.2023 | 0.26025 | 2.2636 | 0 | CALI
294246409a5b_TGS.las | DEVI | DEG | Hole Deviation {F11.4} | 9823 | 87.116 | 8.4771 | 39.8693 | 87.6269 | 89.1664 | 90.5839 | 107.3608 | 0
294246409a5b_TGS.las | DPHI | CFCF | Density Porosity {F11.4} | 9823 | -0.031785 | 0.051816 | -0.1715 | -0.07275 | -0.0371 | 0.01075 | 0.1817 | 0 | DPHI
294246409a5b_TGS.las | DRHO | G/C3 | Bulk Density Correction {F11.4} | 9823 | 0.025789 | 0.020118 | -0.0403 | 0.0125 | 0.0245 | 0.0362 | 0.2447 | 0
294246409a5b_TGS.las | DTCO | US/F | Delta-T Compressional {F11.4} | 9823 | 58.4458 | 13.6663 | 40.1826 | 51.0962 | 53.9668 | 58.2413 | 115.2527 | 0 | DTCO
294246409a5b_TGS.las | DTSM | US/F | Delta-T Shear {F11.4} | 9823 | 108.8792 | 25.6523 | 75.8287 | 94.7327 | 99.5837 | 109.9741 | 199.3641 | 0 | DTSM
294246409a5b_TGS.las | GR | GAPI | Gamma Ray {F11.4} | 9823 | 39.5243 | 17.3773 | 9.8063 | 28.0853 | 36.2163 | 46.4793 | 156.0416 | 0 | GR
294246409a5b_TGS.las | GTEM | DEGF | Generalized Borehole Temperature {F11.4} | 9823 | 101.5138 | 5.4535 | 92.0728 | 96.7912 | 101.5115 | 106.2433 | 110.9578 | 0
294246409a5b_TGS.las | PEF |  | Photoelectric Factor {F11.4} | 9823 | 3.1654 | 0.23582 | 2.5116 | 3.0091 | 3.1195 | 3.2767 | 5.2057 | 0 | PE
294246409a5b_TGS.las | PHIX | CFCF | CrossPlot Porosity {F11.4} | 9823 | 0.050508 | 0.038878 | -0.0191 | 0.0185 | 0.0425 | 0.0831 | 0.2244 | 0
294246409a5b_TGS.las | POTA | % | Average Potassium Yield {F11.4} | 9823 | 0.47909 | 0.29219 | -0.0282 | 0.28495 | 0.4361 | 0.5905 | 2.3764 | 0
294246409a5b_TGS.las | RB | DEG | Relative Bearing {F11.4} | 9823 | 189.687 | 4.2412 | 164.8521 | 187.7119 | 189.7618 | 191.939 | 213.5627 | 0
294246409a5b_TGS.las | RHOB | G/C3 | Bulk Density {F11.4} | 9823 | 2.7612 | 0.083422 | 2.4175 | 2.6927 | 2.7698 | 2.827 | 2.9862 | 0 | RHOB
294246409a5b_TGS.las | SGR | GAPI | Spectral GR {F11.4} | 9823 | 30.1641 | 13.0155 | 9.4659 | 21.9819 | 28.0853 | 35.4236 | 107.2166 | 0 | GR
294246409a5b_TGS.las | STIT | F | Stuck Tool Indicator, Total {F11.4} | 9823 | 0.16653 | 1.5084 | 0 | 0 | 0 | 0 | 20 | 0
294246409a5b_TGS.las | TENS | LBF | Cable Tension {F11.4} | 9800 | 90.7484 | 1229.6722 | 0.9661 | 19.0184 | 29.496 | 40.0403 | 50775.0625 | 0.23414
294246409a5b_TGS.las | THOR | PPM | Average Thorium Yield {F11.4} | 9823 | 1.3396 | 0.9391 | -0.3682 | 0.6865 | 1.177 | 1.7192 | 6.1446 | 0
294246409a5b_TGS.las | TNPH | CFCF | Thermal Neutron Porosity {F11.4} | 9823 | 0.099017 | 0.051154 | 0.0065 | 0.0576 | 0.0917 | 0.1427 | 0.319 | 0 | NPHI
294246409a5b_TGS.las | URAN | PPM | Average Uranium Yield {F11.4} | 9823 | 2.2694 | 0.97668 | 0.3049 | 1.5527 | 2.1272 | 2.7923 | 7.3825 | 0
294246409a5b_TGS.las | WTEP | DEGF | Well Temperature {F11.4} | 9823 | 111.6517 | 0.77203 | 109.832 | 111.02 | 111.623 | 112.388 | 112.874 | 0
29d8c7bc56cd_TGS.las | DEPT | F | 1 MEASURED DEPTH | 6073 | 10733 | 876.6342 | 9215 | 9974 | 10733 | 11492 | 12251 | 0 | DEPTH
29d8c7bc56cd_TGS.las | AF60 | OHMM | ARRAY INDUCTION FOUR FOOT RESISTIVITY A60 | 5851 | 360.7312 | 522.6173 | 3.3965 | 34.4812 | 119.235 | 424.9864 | 2035.4827 | 3.6555 | RESD
29d8c7bc56cd_TGS.las | SGRDD | GAPI | SPECTROSCOPY GAMMA RAY FROM DENSITY LOG | 6073 | 53.0738 | 27.8352 | 9.8081 | 28.1777 | 49.925 | 72.5108 | 190.5994 | 0 | GR
29d8c7bc56cd_TGS.las | TNPH_LS | DEC | THERMAL NEUTRON POROSITY [LIMESTONE] | 6073 | 0.06402 | 0.045502 | -0.0076 | 0.0237 | 0.0574 | 0.0989 | 0.2944 | 0 | NPHI
29d8c7bc56cd_TGS.las | PEFZ | B/E | HRDD STANDARD RESOLUTION FORMATION PHOTOELECTRIC FACTOR | 6073 | 4.1838 | 0.74357 | 2.3792 | 3.6235 | 4.1164 | 4.6704 | 8.666 | 0 | PE
29d8c7bc56cd_TGS.las | DTCO | US/F | DELTA-T COMPRESSIONAL | 6073 | 60.8291 | 7.0154 | 47.9621 | 54.4674 | 60.3057 | 66.2195 | 81.0067 | 0 | DTCO
29d8c7bc56cd_TGS.las | DTSM | US/F | DELTA-T SHEAR | 6073 | 102.3153 | 9.7174 | 84.8073 | 94.4068 | 100.6599 | 109.7901 | 132.3786 | 0 | DTSM
2a05a7448226_TGS.las | DEPT | F |  | 5489 | 8128 | 792.3411 | 6756 | 7442 | 8128 | 8814 | 9500 | 0 | DEPTH
2a05a7448226_TGS.las | GR | GAPI | GAMMA RAY | 5489 | 51.8579 | 39.7446 | 6.7846 | 21.2512 | 42.6181 | 67.965 | 257.7933 | 0 | GR
2a05a7448226_TGS.las | DTCO | US/F | DELTA-T COMPRESSIONAL | 5489 | 57.5219 | 9.183 | 39.6344 | 51.4741 | 55.9352 | 61.6823 | 121.6808 | 0 | DTCO
2a05a7448226_TGS.las | DTSM | US/F | DELTA-T SHEAR | 5489 | 100.1969 | 13.7637 | 40.4746 | 90.7654 | 97.009 | 106.9498 | 164.6452 | 0 | DTSM
2a05a7448226_TGS.las | GRS | GAPI | GAMMA RAY FROM SONIC LOG | 5489 | 54.2142 | 40.7056 | 7.1628 | 22.4625 | 48.219 | 69.7788 | 258.2226 | 0 | GR
33a468d6daa8_TGS.las | DEPT | F | 1 MEASURED DEPTH | 13943 | 6121.5 | 2012.5709 | 2636 | 4378.75 | 6121.5 | 7864.25 | 9607 | 0 | DEPTH
33a468d6daa8_TGS.las | DTCO | US/F | DELTA-T COMPRESSIONAL | 13943 | 69.1557 | 8.4124 | 47.7923 | 63.7798 | 68.6706 | 73.7453 | 106.6107 | 0 | DTCO
33a468d6daa8_TGS.las | DTSM | US/F | DELTA-T SHEAR | 13943 | 117.7997 | 15.4277 | 90.723 | 106.6167 | 114.838 | 124.3268 | 175.5368 | 0 | DTSM
33a468d6daa8_TGS.las | RLA3 | OHMM | APPARENT RESISTIVITY FROM COMPUTED FOCUSING MODE 3 | 13865 | 97.2094 | 177.0834 | 0.2118 | 5.1498 | 14.0347 | 103.2917 | 1952.0089 | 0.55942 | RESM
33a468d6daa8_TGS.las | RLA4 | OHMM | APPARENT RESISTIVITY FROM COMPUTED FOCUSING MODE 4 | 13865 | 158.7065 | 394.9451 | 0.7532 | 5.4726 | 15.2059 | 117.2278 | 4568.0957 | 0.55942 | RESM
33a468d6daa8_TGS.las | RLA5 | OHMM | APPARENT RESISTIVITY FROM COMPUTED FOCUSING MODE 5 | 13865 | 194.7008 | 511.5122 | 1.0015 | 5.8435 | 16.987 | 135.4974 | 6894.3579 | 0.55942 | RESD
33a468d6daa8_TGS.las | SGRDD | GAPI | SPECTROSCOPY GAMMA RAY FROM DENSITY LOG | 13779 | 71.5566 | 29.0868 | 11.0851 | 52.886 | 66.8113 | 83.6726 | 264.2889 | 1.1762 | GR
33a468d6daa8_TGS.las | TNPH_LS | DEC | THERMAL NEUTRON POROSITY [LIMESTONE] | 13813 | 0.11229 | 0.050774 | -0.0061 | 0.0802 | 0.1106 | 0.1435 | 0.2856 | 0.93237 | NPHI
33a468d6daa8_TGS.las | CALD | IN | CALIPER FROM DENSITY LOG | 13837 | 9.3152 | 0.80447 | 8.5787 | 8.7556 | 9.0349 | 9.535 | 14.9069 | 0.76024 | CALI
33a468d6daa8_TGS.las | DPHZ_LS | DEC | HGRD STANDARD RESOLUTION DENSITY POROSITY | 13839 | 0.10751 | 0.059264 | -0.0625 | 0.0688 | 0.1014 | 0.1451 | 0.2999 | 0.74589 | DPHI
33a468d6daa8_TGS.las | PEFZ | B/E | HRDD STANDARD RESOLUTION FORMATION PHOTOELECTRIC FACTOR | 13839 | 3.1621 | 0.83867 | 2.1554 | 2.6253 | 2.8273 | 3.3733 | 9.7055 | 0.74589 | PE
33a468d6daa8_TGS.las | HDRA | G/C3 | HRDD SPINE AND RIBS DENSITY CORRECTION | 13839 | -0.0030415 | 0.010663 | -0.0326 | -0.0063 | -0.004 | -0.0017 | 0.2401 | 0.74589
33a468d6daa8_TGS.las | RHOZ | G/C3 | HRDD STANDARD RESOLUTION FORMATION DENSITY | 13853 | 2.5372 | 0.095326 | 2.2121 | 2.4761 | 2.547 | 2.5996 | 2.8106 | 0.64549 | RHOB
350deadb904d_TGS.las | DEPT | F | 1 MEASURED DEPTH | 12175 | 3388.5 | 1757.382 | 345 | 1866.75 | 3388.5 | 4910.25 | 6432 | 0 | DEPTH
350deadb904d_TGS.las | GRS | GAPI | GAMMA RAY FROM SONIC LOG | 12065 | 64.1531 | 36.3051 | 5.1549 | 32.5097 | 59.8344 | 95.8615 | 280.8923 | 0.90349 | GR
350deadb904d_TGS.las | DTCO | US/F | DELTA-T COMPRESSIONAL | 12175 | 75.0833 | 21.1666 | 45.0749 | 56.3217 | 72.7808 | 86.6029 | 159.392 | 0 | DTCO
350deadb904d_TGS.las | DTSM | US/F | DELTA-T SHEAR | 12175 | 145.1904 | 47.5705 | 71.8676 | 104.5781 | 135.7605 | 167.5796 | 323.1056 | 0 | DTSM
389595b964b6_TGS.las | DEPT | F |  | 11554 | 13868.5333 | 1671.3845 | 10930 | 12426.125 | 13870.25 | 15314.375 | 16774 | 0 | DEPTH
389595b964b6_TGS.las | SPR | MV | SPONTANEOUS POTENTIAL FROM RES. | 11554 | -52.0451 | 28.7083 | -115.7301 | -72.2288 | -53.0882 | -29.6319 | 7.1135 | 0
389595b964b6_TGS.las | GRR | GAPI | GAMMA RAY FROM RESISTIVITY | 11484 | 77.8546 | 34.3034 | 9.0259 | 51.9935 | 81.1697 | 102.2348 | 223.7521 | 0.60585 | GR
389595b964b6_TGS.las | TENR | LBS | TENSION FROM RESISTIVITY | 11554 | 5424.1179 | 586.9785 | 4335.0229 | 4869.1241 | 5284.1782 | 5971.5414 | 6489.3174 | 0
389595b964b6_TGS.las | AT10 | OHMM | 10-IN. RESISTIVITY, 2-FT RESOLUTION | 11465 | 155.2837 | 288.9136 | 1.4214 | 22.2861 | 50.0926 | 190.262 | 2000 | 0.7703 | RXO
389595b964b6_TGS.las | AT30 | OHMM | 30-IN. RESISTIVITY, 2-FT RESOLUTION | 11542 | 92.4565 | 107.2525 | 2.3986 | 28.5189 | 47.148 | 123.9926 | 1562.2491 | 0.10386 | RESM
389595b964b6_TGS.las | AT90 | OHMM | 90-IN. RESISTIVITY, 2-FT RESOLUTION | 11513 | 189.4551 | 345.1264 | 2.8399 | 29.0348 | 50.3802 | 150.2014 | 2000 | 0.35486 | RESD
389595b964b6_TGS.las | NPHI | DEC | NEUTRON POROSITY LIMESTONE | 11530 | 0.069478 | 0.085162 | -0.0082 | 0.014825 | 0.0402 | 0.073975 | 0.4559 | 0.20772 | NPHI
389595b964b6_TGS.las | DRHO | G/C3 | DENSITY CORRECTION | 11545 | 0.0087196 | 0.029073 | -0.0765 | -0.0049 | 0.0006 | 0.0075 | 0.2122 | 0.077895
389595b964b6_TGS.las | PEF | B/E | PHOTOELECTRIC FACTOR | 11546 | 4.0907 | 1.2211 | 2.0371 | 3.3022 | 3.8323 | 4.4021 | 10.0908 | 0.06924 | PE
389595b964b6_TGS.las | TEND | LBS | TENSION FROM DENSITY LOG | 11554 | 5673.9068 | 582.0903 | 4626.0352 | 5145.5622 | 5613.1106 | 6177.9584 | 6972.0103 | 0
389595b964b6_TGS.las | CALD | IN | CALIPER FROM DENSITY LOG | 11545 | 10.1316 | 1.3009 | 8.5413 | 9.4083 | 9.8287 | 10.3221 | 18.5401 | 0.077895 | CALI
389595b964b6_TGS.las | RHOB | G/C3 | BULK DENSITY | 11545 | 2.6149 | 0.12338 | 1.5502 | 2.5372 | 2.6412 | 2.7046 | 2.831 | 0.077895 | RHOB
389595b964b6_TGS.las | DTCO | US/F | DELTA - T COMPRESSIONAL | 11554 | 59.1506 | 8.203 | 43.0204 | 53.3916 | 58.6944 | 62.7121 | 119.3836 | 0 | DTCO
389595b964b6_TGS.las | DTSM | US/F | DELTA-T SHEAR | 11554 | 104.6131 | 14.7116 | 75.0583 | 93.3322 | 103.2628 | 112.5323 | 158.1378 | 0 | DTSM
389595b964b6_TGS.las | TENS | LBS | TENSION FROM SONIC | 10973 | 5497.1302 | 524.0148 | 4450.5918 | 5047.3379 | 5477.5854 | 5916.3462 | 7314.7905 | 5.0286
389595b964b6_TGS.las | AT20 | OHMM | 20-IN. RESISTIVITY, 2-FT RESOLUTION | 11542 | 94.6229 | 142.7598 | 2.1539 | 27.8046 | 46.9171 | 116.2506 | 2000 | 0.10386 | RESM
389595b964b6_TGS.las | AT60 | OHMM | 60-IN. RESISTIVITY, 2-FT RESOLUTION | 11463 | 242.0136 | 471.4099 | 2.9478 | 29.8136 | 50.5575 | 156.9114 | 2039.6725 | 0.78761 | RESD
3ae75d54eac9_TGS.las | DEPT | F |  | 1665 | 12462 | 240.3942 | 12046 | 12254 | 12462 | 12670 | 12878 | 0 | DEPTH
3ae75d54eac9_TGS.las | DPHI | DEC | DENSITY POROSITY LIMESTONE | 1664 | 0.051841 | 0.031878 | -0.1003 | 0.0359 | 0.04435 | 0.0573 | 0.2996 | 0.06006 | DPHI
3ae75d54eac9_TGS.las | NPHI | DEC | NEUTRON POROSITY LIMESTONE | 1665 | 0.2002 | 0.061478 | 0.0267 | 0.1606 | 0.2097 | 0.2515 | 0.3815 | 0 | NPHI
3ae75d54eac9_TGS.las | DRHO | G/C3 | DENSITY CORRECTION | 1664 | -0.036054 | 0.024402 | -0.1352 | -0.051825 | -0.0444 | -0.025675 | 0.1001 | 0.06006
3ae75d54eac9_TGS.las | CALD | IN | CALIPER FDC LOG | 1664 | 4.7568 | 0.36278 | 4.4788 | 4.619 | 4.6699 | 4.7549 | 7.608 | 0.06006 | CALI
3ae75d54eac9_TGS.las | RHOB | G/C3 | BULK DENSITY | 1664 | 2.6234 | 0.056618 | 2.1179 | 2.6143 | 2.6362 | 2.6508 | 2.9989 | 0.06006 | RHOB
3ae75d54eac9_TGS.las | GRR | GAPI | GAMMA RAY FROM RES. LOG. | 1665 | 128.5316 | 25.1705 | 35.3006 | 118.0732 | 131.3018 | 141.7831 | 282.6302 | 0 | GR
3ae75d54eac9_TGS.las | ILD | OHMM | INDUCTION LOG DEEP | 1664 | 11.6166 | 57.0882 | 1.7497 | 3.2183 | 5.3287 | 9.4067 | 1358.4235 | 0.06006 | RESD
3ae75d54eac9_TGS.las | SPR | MV | SPONTANEOUS POTENTIAL FROM RES. | 1664 | -12.6876 | 2.8442 | -26.6439 | -14.049 | -12.6288 | -10.8019 | -4.6799 | 0.06006
3ae75d54eac9_TGS.las | SFLU | OHMM | SPHERICALLY FOCUSED LOG UNAVERAGED RESISTIVITY | 1664 | 15.6123 | 28.7664 | 0.2052 | 4.6866 | 7.9239 | 13.7832 | 329.6885 | 0.06006 | RXO
3ae75d54eac9_TGS.las | ILM | OHMM | INDUCTION LOG MEDIUM | 1664 | 15.0281 | 94.2633 | 1.839 | 3.3054 | 5.5909 | 9.6581 | 1783.8086 | 0.06006 | RESM
3ae75d54eac9_TGS.las | DTCO | US/F | COMPRESSIONAL-WAVE INTERVAL TRANSIT TIME ACOUSTIC SLOWNESS | 1665 | 79.1491 | 8.8882 | 59.6892 | 71.3295 | 79.1709 | 86.2611 | 103.7273 | 0 | DTCO
3ae75d54eac9_TGS.las | DTSM | US/F | SHEAR-WAVE INTERVAL TRANSIT TIME DELTA-T | 1665 | 138.1679 | 22.9653 | 81.2155 | 123.2784 | 132.5352 | 150.6717 | 190.6732 | 0 | DTSM
3bbe0b1fce67_TGS.las | DEPT | FT |  | 3630 | 10972.7309 | 525.2698 | 10063 | 10516.625 | 10973.75 | 11427.375 | 11881 | 0 | DEPTH
3bbe0b1fce67_TGS.las | DTCO | US/F | DELTA-T COMPRESSIONAL | 3630 | 63.1267 | 17.7523 | 43.455 | 49.6926 | 53.1394 | 81.3829 | 109.5199 | 0 | DTCO
3bbe0b1fce67_TGS.las | DTSM | US/F | DELTA-T SHEAR | 3630 | 105.1449 | 23.556 | 77.0901 | 88.1158 | 93.3805 | 121.929 | 158.8736 | 0 | DTSM
3bbe0b1fce67_TGS.las | GRS | GAPI | GAMMA RAY FROM SONIC LOG | 3401 | 58.0615 | 63.9775 | 3.5347 | 12.3768 | 20.9413 | 112.3461 | 299.9807 | 6.3085 | GR
3bbe0b1fce67_TGS.las | LLD | OHMM | LATEROLOG DEEP RESISTIVITY | 3616 | 1820.0644 | 5259.3052 | 5.0147 | 43.8897 | 216.1348 | 1449.6817 | 40379.9311 | 0.38567 | RESD
3bbe0b1fce67_TGS.las | LLS | OHMM | LATEROLOG SHALLOW RESISTIVITY | 3616 | 2250.6362 | 7802.1784 | 4.0304 | 41.4786 | 227.4659 | 1427.9967 | 65674.2955 | 0.38567 | RESM
3bbe0b1fce67_TGS.las | NPHI_LS | DEC | NEUTRON POROSITY LIMESTONE | 3578 | 0.12418 | 0.14899 | 0.0028 | 0.0126 | 0.0236 | 0.28153 | 0.5622 | 1.4325 | NPHI
3ca90f59eddb_TGS.las | DEPT | F |  | 12930 | 11824.4449 | 2407.7014 | 7107 | 9765.125 | 12150.25 | 13886.375 | 15610 | 0 | DEPTH
3ca90f59eddb_TGS.las | DTSM | US/F | DELTA-T SHEAR | 12930 | 124.4656 | 18.9323 | 75.5403 | 111.3005 | 122.4424 | 136.9758 | 179.4638 | 0 | DTSM
3ca90f59eddb_TGS.las | DTCO | US/F | DELTA-T COMPRESSIONAL | 12755 | 74.7279 | 11.7297 | 43.0634 | 67.0497 | 73.4443 | 80.2486 | 166.2691 | 1.3534 | DTCO
3ca90f59eddb_TGS.las | NPHI_LS | DEC | NEUTRON POROSITY LIMESTONE | 12924 | 0.21804 | 0.074864 | 0.0114 | 0.1686 | 0.2139 | 0.2621 | 0.4955 | 0.046404 | NPHI
3ca90f59eddb_TGS.las | DPHZ_LS | DEC | HGRD STANDARD RESOLUTION DENSITY POROSITY | 11725 | 0.073704 | 0.068034 | -0.1 | 0.031 | 0.0519 | 0.0935 | 0.3012 | 9.3194 | DPHI
3ca90f59eddb_TGS.las | HCALD | IN | HRCC CALIPER CALIBRATED FROM DENSITY LOG | 11967 | 10.5286 | 1.6763 | 3.2491 | 9.4926 | 10.2377 | 11.0862 | 21.554 | 7.4478
3ca90f59eddb_TGS.las | HDRA | G/C3 | HRDD SPINE AND RIBS DENSITY CORRECTION | 11912 | 0.053788 | 0.067424 | -0.0327 | 0.0022 | 0.0203 | 0.090325 | 0.2509 | 7.8732
3ca90f59eddb_TGS.las | PEFZ | B/E | HRDD STANDARD RESOLUTION FORMATION PHOTOELECTRIC FACTOR | 11967 | 3.93 | 0.49646 | 2.1007 | 3.6289 | 3.8507 | 4.2324 | 6.2192 | 7.4478 | PE
3ca90f59eddb_TGS.las | RHOZ | G/C3 | HRDD STANDARD RESOLUTION FORMATION DENSITY | 11967 | 2.5685 | 0.15769 | 1.4827 | 2.5423 | 2.6199 | 2.6564 | 2.977 | 7.4478 | RHOB
3ca90f59eddb_TGS.las | GRR | GAPI | GAMMA RAY FROM RESISTIVITY LOG | 12868 | 99.0114 | 18.8595 | 19.1817 | 89.8481 | 101.9556 | 110.0131 | 299.8781 | 0.47951 | GR
3ca90f59eddb_TGS.las | IMPH | OHMM | INDUCTION MEDIUM PHASOR RESISTIVITY | 963 | 4.7242 | 44.7228 | 0.7521 | 1.8439 | 2.2843 | 3.1149 | 1382.3616 | 92.5522 | RESM
3ca90f59eddb_TGS.las | SPR | MV | SPONTANEOUS POTENTIAL FROM RESISTIVITY LOG | 12930 | -41.3151 | 60.2856 | -230.4692 | -113.8757 | -17.1699 | -5.0957 | 34.66 | 0
3ca90f59eddb_TGS.las | SFLU | OHMM | SHALLOW FOCUSED RESISTIVITY (UNAVERAGED) | 963 | 4.2909 | 5.3204 | 0.2029 | 2.3342 | 2.8806 | 4.0166 | 69.0364 | 92.5522 | RXO
3ca90f59eddb_TGS.las | AHT30 | OHMM | ARRAY INDUCTION TWO FOOT RESISTIVITY A30 | 6241 | 10.6592 | 7.2788 | 1.8073 | 5.6977 | 8.9383 | 13.5211 | 69.6983 | 51.7324 | RESM
3ca90f59eddb_TGS.las | AHT60 | OHMM | ARRAY INDUCTION TWO FOOT RESISTIVITY A60 | 11936 | 10.1353 | 6.6935 | 1.8737 | 5.8748 | 8.3104 | 12.4354 | 74.9654 | 7.6875 | RESD
3ca90f59eddb_TGS.las | AHT20 | OHMM | ARRAY INDUCTION TWO FOOT RESISTIVITY A20 | 6241 | 11.1278 | 8.3351 | 0.7413 | 5.5862 | 9.3214 | 14.0942 | 125.464 | 51.7324 | RESM
3ca90f59eddb_TGS.las | AHF20 | OHMM | ARRAY INDUCTION FOUR FOOT RESISTIVITY A20 | 5703 | 9.9076 | 6.28 | 3.0144 | 6.2931 | 7.9771 | 11.5534 | 49.8803 | 55.8933 | RESM
3ca90f59eddb_TGS.las | AHFCO60 | MMHO | ARRAY INDUCTION FOUR FOOT CONDUCTIVITY A60 | 11959 | 129.5859 | 67.5173 | 9.5193 | 78.1458 | 116.546 | 167.4908 | 474.4527 | 7.5097 | RESD
3ca90f59eddb_TGS.las | DPO_LS | DEC | HLDS DENSITY POROSITY | 963 | 0.098956 | 0.064174 | -0.0425 | 0.04405 | 0.09 | 0.1455 | 0.2983 | 92.5522 | DPHI
3ca90f59eddb_TGS.las | DRH | G/C3 | BULK DENSITY CORRECTION | 920 | -0.087498 | 0.057494 | -0.2512 | -0.1216 | -0.0769 | -0.040375 | 0.0274 | 92.8848
3ca90f59eddb_TGS.las | LCALD | IN | DENSITY CALIPER/LOWER CALIPER FROM DENSITY LOG | 879 | 9.5555 | 2.2069 | 4.0089 | 7.7516 | 9.601 | 11.2741 | 14.0088 | 93.2019 | CALI
3ca90f59eddb_TGS.las | RHOM | G/C3 | CORRECTED BULK DENSITY | 963 | 2.5411 | 0.10968 | 2.1899 | 2.4615 | 2.5572 | 2.6345 | 2.7818 | 92.5522 | RHOB
3ca90f59eddb_TGS.las | CIDP | MMHO | INCUCTION DEEP PHASOR CONDUCTIVITY | 963 | 449.2347 | 192.0227 | 1.0546 | 322.5385 | 442.049 | 546.7222 | 1389.6682 | 92.5522 | RESD
3ca90f59eddb_TGS.las | AHT90 | OHMM | ARRAY INDUCTION TWO FOOT RESISTIVITY A90 | 6241 | 9.9361 | 6.8789 | 1.7396 | 5.3308 | 8.0837 | 12.6545 | 77.5968 | 51.7324 | RESD
3d6dde594223_TGS.las | DEPT | F | 1 MEASURED DEPTH | 4209 | 1728 | 607.589 | 676 | 1202 | 1728 | 2254 | 2780 | 0 | DEPTH
3d6dde594223_TGS.las | DT | US/F | DELTA-T (INTERVAL TRANSIT TIME) | 4209 | 68.462 | 13.6145 | 32.3064 | 56.8666 | 68.6695 | 74.5418 | 139.2169 | 0 | DTCO
3d6dde594223_TGS.las | DTCO | US/F | DELTA-T COMPRESSIONAL | 4209 | 66.0385 | 12.8773 | 44.0903 | 55.3341 | 67.3153 | 70.8437 | 123.5595 | 0 | DTCO
3d6dde594223_TGS.las | DTSM | US/F | DELTA-T SHEAR | 4209 | 116.9011 | 20.8571 | 69.3675 | 100.5969 | 118.8125 | 124.9997 | 175.832 | 0 | DTSM
3d6dde594223_TGS.las | GRD | GAPI | GAMMA RAY FROM DENSITY LOG | 4179 | 26.8395 | 29.9735 | 1.1515 | 5.0492 | 12.996 | 43.1487 | 250.2048 | 0.71276 | GR
3d6dde594223_TGS.las | NPHI_LS | DEC | NEUTRON POROSITY LIMESTONE | 4197 | 0.075829 | 0.1208 | -0.0181 | -0.0076 | 0.0104 | 0.1509 | 0.5844 | 0.2851 | NPHI
3d6dde594223_TGS.las | DPHI_LS | DEC | DENSITY POROSITY LIMESTONE | 4205 | 0.158 | 0.19715 | -0.1605 | -0.0448 | 0.1522 | 0.3746 | 0.6726 | 0.095034 | DPHI
3d6dde594223_TGS.las | CALD | IN | CALIPER FROM DENSITY LOG | 4209 | 8.9791 | 0.83649 | 7.7824 | 8.3968 | 8.983 | 9.4154 | 17.2328 | 0 | CALI
3d6dde594223_TGS.las | DRHO | G/C3 | BULK DENSITY CORRECTION | 4205 | 0.0070792 | 0.019993 | -0.0297 | -0.0023 | 0.0021 | 0.0095 | 0.2198 | 0.095034
3d6dde594223_TGS.las | RHOB | G/C3 | BULK DENSITY | 4205 | 2.4397 | 0.33653 | 1.5666 | 2.0698 | 2.4478 | 2.7841 | 2.9846 | 0.095034 | RHOB
3e09ee2f5add_TGS.las | DEPT | F |  | 16910 | 5102.75 | 2440.8204 | 875.5 | 2989.125 | 5102.75 | 7216.375 | 9330 | 0 | DEPTH
3e09ee2f5add_TGS.las | SPR | MV | SPONTANEOUS POTENTIAL | 16758 | -6.6461 | 14.4172 | -83.1802 | -11.8867 | -6.7409 | 0.863 | 17.6028 | 0.89888
3e09ee2f5add_TGS.las | CILD | MMHO | CONDUCTIVITY INDUCTION LOG DEEP | 16720 | 349.8569 | 183.3766 | 0.0004 | 235.89 | 307.387 | 488.7139 | 1000 | 1.1236 | RESD
3e09ee2f5add_TGS.las | ILM | OHMM | INDUCTION LOG MEDIUM | 4527 | 42.8907 | 96.4687 | 1.2541 | 1.6779 | 2.3033 | 21.1289 | 1181.124 | 73.2289 | RESM
3e09ee2f5add_TGS.las | CALI | IN | CALIPER FROM DENSITY LOG | 1464 | 10.1964 | 0.37299 | 9.6845 | 9.9013 | 10.073 | 10.507 | 12.3257 | 91.3424 | CALI
3e09ee2f5add_TGS.las | DRHO | G/C3 | DENSITY CORRECTION | 1464 | 0.0035967 | 0.011971 | -0.0206 | -0.0017 | 0.0016 | 0.0057 | 0.1098 | 91.3424
3e09ee2f5add_TGS.las | PEF | B/E | PHOTOELECTRIC FACTOR | 1464 | 3.3618 | 0.533 | 2.2986 | 2.9785 | 3.238 | 3.6762 | 5.1544 | 91.3424 | PE
3e09ee2f5add_TGS.las | RHOB | G/C3 | BULK DENSITY | 1464 | 2.5239 | 0.1027 | 2.2117 | 2.4332 | 2.4913 | 2.6261 | 2.7603 | 91.3424 | RHOB
3e09ee2f5add_TGS.las | DPHI | DEC | DENSITY POROSITY LIMESTONE | 1464 | 0.11068 | 0.059312 | -0.0247 | 0.051675 | 0.12765 | 0.1628 | 0.295 | 91.3424 | DPHI
3e09ee2f5add_TGS.las | NPHI | DEC | NEUTRON POROSITY LIMESTONE | 1464 | 0.16663 | 0.086774 | 0.0033 | 0.11628 | 0.1878 | 0.22837 | 0.3 | 91.3424 | NPHI
3e09ee2f5add_TGS.las | GRS | GAPI | GAMMA RAY FROM SONIC LOG | 16866 | 91.7107 | 35.7274 | 23.3473 | 81.0714 | 88.3314 | 94.3812 | 300 | 0.2602 | GR
3e09ee2f5add_TGS.las | DTM | US/F | SHEAR-WAVE INTERVAL TRANSIT TIME DELTA-T | 14923 | 285.1192 | 17.4079 | 225.7419 | 289.0142 | 291.6317 | 294.3168 | 300 | 11.7504
3e09ee2f5add_TGS.las | DT | US/F | INTERVAL TRANSIT TIME | 16910 | 96.669 | 14.0865 | 42.8374 | 91.4731 | 98.2951 | 103.7948 | 200.4685 | 0 | DTCO
3e09ee2f5add_TGS.las | DTCO | US/F | COMPRESSIONAL-WAVE INTERVAL TRANSIT TIME ACAUSTIC SLOWNESS | 16910 | 91.0588 | 14.3246 | 40 | 86.8339 | 96.0301 | 100.3652 | 110.3859 | 0 | DTCO
3e09ee2f5add_TGS.las | DTSM | US/F | SHEAR-WAVE INTERVAL TRANSIT TIME DELTA-T | 16910 | 176.4922 | 30.055 | 79.2222 | 182.4759 | 190.2974 | 193.1171 | 207.4959 | 0 | DTSM
3e09ee2f5add_TGS.las | GRD | GAPI | GAMMA RAY FROM DENSITY LOG | 522 | 75.6706 | 54.1166 | 23.957 | 35.7088 | 47.8161 | 139.3361 | 205.1433 | 96.9131 | GR
3e09ee2f5add_TGS.las | CALD | IN | CALIPER FROM DENSITY LOG | 416 | 7.4328 | 0.24685 | 6.9141 | 7.4263 | 7.4811 | 7.5773 | 7.8058 | 97.5399 | CALI
3e09ee2f5add_TGS.las | ZCOR | G/C3 | DENSITY CORRECTION | 416 | 0.048596 | 0.089721 | -0.0149 | 0.003975 | 0.02765 | 0.0778 | 0.8684 | 97.5399
3e09ee2f5add_TGS.las | PE | B/E | PHOTOELECTRIC FACTOR | 416 | 4.023 | 0.5194 | 2.5257 | 3.6668 | 4.0552 | 4.3369 | 6.2465 | 97.5399 | PE
3e09ee2f5add_TGS.las | ZDEN | G/C3 | BULK DENSITY | 416 | 2.6611 | 0.063572 | 2.5273 | 2.6376 | 2.6619 | 2.682 | 3.236 | 97.5399 | RHOB
3e09ee2f5add_TGS.las | CNC | DEC | NEUTRON POROSITY LIMESTONE | 460 | 0.070197 | 0.072695 | 0.0003 | 0.014 | 0.0241 | 0.1423 | 0.2998 | 97.2797 | NPHI
3e09ee2f5add_TGS.las | PORZ | DEC | DENSITY POROSITY | 416 | 0.030795 | 0.026289 | -0.1 | 0.0166 | 0.029 | 0.042175 | 0.1066 | 97.5399 | DPHI
3e09ee2f5add_TGS.las | ILD | OHMM | INDUCTION LOG DEEP | 16477 | 34.4215 | 216.0289 | 0.4877 | 1.9703 | 2.948 | 4.0018 | 2000 | 2.5606 | RESD
3e09ee2f5add_TGS.las | SFLU | OHMM |  | 16758 | 54.6172 | 254.7636 | 0.9452 | 2.0141 | 2.7908 | 3.9409 | 1979.0807 | 0.89888 | RXO
3ff29633be48_TGS.las | DEPT | F |  | 4560 | 7189.75 | 658.2515 | 6050 | 6619.875 | 7189.75 | 7759.625 | 8329.5 | 0 | DEPTH
3ff29633be48_TGS.las | DTCO | US/F | COMPRESSIONAL-WAVE INTERVAL TRANSIT TIME ACOUSTIC SLOWNESS | 4560 | 73.0327 | 8.2203 | 52.4944 | 69.2006 | 74.4119 | 77.3486 | 129.9663 | 0 | DTCO
3ff29633be48_TGS.las | DTSM | US/F | SHEAR-WAVE INTERVAL TRANSIT TIME DELTA-T | 4560 | 121.89 | 23.5419 | 70.1862 | 107.2332 | 126.18 | 138.9755 | 178.3194 | 0 | DTSM
3ff29633be48_TGS.las | GRN | GAPI | GAMMA RAY | 4515 | 111.9824 | 17.5728 | 39.6637 | 110.4202 | 117.5375 | 121.9223 | 134.2976 | 0.98684 | GR
3ff29633be48_TGS.las | NPHI | DEC | NEUTRON POROSITY LIMESTONE | 4560 | 0.12789 | 0.044118 | 0.0123 | 0.1106 | 0.1342 | 0.1503 | 0.297 | 0 | NPHI
4460f43fb0fd_TGS.las | DEPT | FT |  | 11051 | 4425.9542 | 1599.5928 | 1480 | 3047.25 | 4428.5 | 5809.75 | 7191 | 0 | DEPTH
4460f43fb0fd_TGS.las | AT10 | OHMM | ARRAY INDUCTION TWO FOOT RESISTIVITY A10 | 10995 | 26.6465 | 71.856 | 0.3683 | 4.8831 | 7.3481 | 15.994 | 1933.7771 | 0.50674 | RXO
4460f43fb0fd_TGS.las | AT20 | OHMM | ARRAY INDUCTION TWO FOOT RESISTIVITY A20 | 10995 | 40.2806 | 147.2986 | 0.3909 | 4.6656 | 6.9705 | 14.9252 | 1959.9371 | 0.50674 | RESM
4460f43fb0fd_TGS.las | AT30 | OHMM | ARRAY INDUCTION TWO FOOT RESISTIVITY A30 | 10995 | 35.1847 | 125.1078 | 0.4178 | 4.4921 | 6.7034 | 14.001 | 2015.2762 | 0.50674 | RESM
4460f43fb0fd_TGS.las | AT60 | OHMM | ARRAY INDUCTION TWO FOOT RESISTIVITY A60 | 10995 | 36.3746 | 148.1527 | 0.4318 | 4.356 | 6.4666 | 13.0564 | 2007.704 | 0.50674 | RESD
4460f43fb0fd_TGS.las | AT90 | OHMM | ARRAY INDUCTION TWO FOOT RESISTIVITY A90 | 10995 | 31.1476 | 126.9174 | 0.5359 | 4.2522 | 6.2702 | 12.4161 | 1994.5302 | 0.50674 | RESD
4460f43fb0fd_TGS.las | DPHZ_LS | DEC | HGRD STANDARD RESOLUTION DENSITY POROSITY | 10204 | 0.056342 | 0.063607 | -0.102 | 0.0261 | 0.0482 | 0.0746 | 0.3007 | 7.6645 | DPHI
4460f43fb0fd_TGS.las | DTCO | US/F | DELTA-T COMPRESSIONAL | 10759 | 73.2445 | 12.4669 | 44.7776 | 63.7275 | 73.0271 | 82.0115 | 140.0401 | 2.6423 | DTCO
4460f43fb0fd_TGS.las | DTSM | US/F | DELTA-T SHEAR | 11051 | 139.062 | 27.7248 | 73.3782 | 119.7379 | 135.0291 | 154.7442 | 240.2156 | 0 | DTSM
4460f43fb0fd_TGS.las | ECGRS | GAPI | ENVIRONMENTALLY CORRECTED GAMMA RAY FROM SONIC LOG | 10933 | 83.6239 | 44.4375 | 7.9684 | 46.1756 | 81.7029 | 122.2247 | 300.1749 | 1.0678 | GR
4460f43fb0fd_TGS.las | HCALS | IN | HRCC CALIPER CALIBRATED FROM SONIC LOG | 10913 | 8.846 | 0.42097 | 2.9159 | 8.6681 | 8.747 | 8.8507 | 18.306 | 1.2488 | CALI
4460f43fb0fd_TGS.las | PEFZ | B/E | HRDD STANDARD RESOLUTION FORMATION PHOTOELECTRIC FACTOR | 10861 | 4.2153 | 0.81797 | 1.9704 | 3.5778 | 4.0005 | 4.9272 | 9.4579 | 1.7193 | PE
4460f43fb0fd_TGS.las | SPHI_LS | DEC | SONIC POROSITY [LIMESTONE] | 10243 | 0.17177 | 0.076348 | -0.0199 | 0.1115 | 0.1758 | 0.2362 | 0.3011 | 7.3116
4460f43fb0fd_TGS.las | TENR | LBF | TENSION FROM RESISTIVITY LOG | 10995 | 4426.9516 | 975.9563 | 2896.337 | 3716.6402 | 4127.4625 | 5242.1762 | 6939.0808 | 0.50674
4460f43fb0fd_TGS.las | TENS | LBF | TENSION FROM SONIC LOG | 10995 | 4431.5744 | 973.8599 | 2968.192 | 3720.188 | 4130.3688 | 5277.2495 | 7370.9211 | 0.50674
4460f43fb0fd_TGS.las | TNPH_LS | DEC | THERMAL NEUTRON POROSITY [LIMESTONE] | 10893 | 0.17796 | 0.11969 | -0.0431 | 0.0838 | 0.1828 | 0.2603 | 0.6998 | 1.4297 | NPHI
4466f5646660_TGS.las | DEPT | F |  | 7703 | 7526 | 1111.9044 | 5600.5 | 6563.25 | 7526 | 8488.75 | 9451.5 | 0 | DEPTH
4466f5646660_TGS.las | DTCO | US/F | DELTA-T COMPRESSIONAL | 7687 | 75.1781 | 10.1891 | 48.535 | 68.1452 | 72.426 | 85.0169 | 98.1545 | 0.20771 | DTCO
4466f5646660_TGS.las | DTSM | US/F | DELTA-T SHEAR | 7703 | 130.2098 | 19.228 | 85.4654 | 115.4323 | 124.5109 | 147.4645 | 209.3287 | 0 | DTSM
4466f5646660_TGS.las | ECGRS | GAPI | ENVIRONMENTALLY CORRECTED GAMMA RAY FROM SONIC LOG | 7703 | 94.3165 | 28.3105 | 7.105 | 78.436 | 100.1023 | 114.3664 | 218.2085 | 0 | GR
4466f5646660_TGS.las | HD1_PPC1 | IN | PPC1 HOLE DIAMETER 1 | 7560 | 8.207 | 0.4496 | 3.47 | 8.0578 | 8.1323 | 8.2508 | 14.2283 | 1.8564 | BH
4503ff73396f_TGS.las | DEPT | F |  | 18829 | 8753 | 2717.8042 | 4046 | 6399.5 | 8753 | 11106.5 | 13460 | 0 | DEPTH
4503ff73396f_TGS.las | GRR | GAPI | GAMMA RAY | 18825 | 99.2337 | 42.7195 | 12.463 | 66.9217 | 96.8446 | 130.8244 | 300.821 | 0.021244 | GR
4503ff73396f_TGS.las | ILD | OHMM | INDUCTION LOG DEEP | 15880 | 27.0472 | 34.1661 | 0.5245 | 7.7735 | 13.7247 | 33.8451 | 477.4522 | 15.662 | RESD
4503ff73396f_TGS.las | ILM | OHMM | INDUCTION LOG MEDIUM | 15880 | 26.3517 | 47.657 | 1.089 | 9.3782 | 15.2009 | 33.6655 | 1995.7117 | 15.662 | RESM
4503ff73396f_TGS.las | SFLU | OHMM | SPHERICALLY FOCUSED LOG UNAVERAGED RESISTIVITY | 15880 | 45.905 | 63.0048 | 1.7409 | 13.8275 | 25.1439 | 54.073 | 1024.0474 | 15.662 | RXO
4503ff73396f_TGS.las | SPR | MV | SPONTANEOUS POTENTIAL | 15880 | -48.4787 | 32.6961 | -143.3845 | -69.2007 | -41.3941 | -25.2269 | 17.8434 | 15.662
4503ff73396f_TGS.las | CALD | IN | CALIPER FROM DENSITY LOG | 15881 | 11.3474 | 2.0108 | 8.6447 | 9.6543 | 10.8538 | 12.6527 | 22.45 | 15.6567 | CALI
4503ff73396f_TGS.las | PEF | B/E | PHOTOELECTRIC FACTOR | 15881 | 3.1719 | 0.40841 | 1.8357 | 2.8795 | 3.1359 | 3.4289 | 6.8867 | 15.6567 | PE
4503ff73396f_TGS.las | RHOB | G/C3 | BULK DENSITY | 15880 | 2.5252 | 0.12807 | 2 | 2.455 | 2.545 | 2.6179 | 2.7655 | 15.662 | RHOB
4503ff73396f_TGS.las | SGR | GAPI | STANDARD GAMMA RAY, SPECTROSCOPY GAMMA RAY | 15941 | 104.0621 | 34.3354 | 1.9298 | 77.8592 | 101.6565 | 128.3747 | 301.1601 | 15.338 | GR
4503ff73396f_TGS.las | TEND | LB | TENSION FROM DENSITY LOG | 15881 | 4027.0105 | 899.7116 | 2486.6685 | 3254.5195 | 3943.6396 | 4844.9707 | 6094.8462 | 15.6567
4503ff73396f_TGS.las | DRHO | G/C3 | DENSITY CORRECTION | 15881 | 0.01512 | 0.036232 | -0.2478 | -0.003 | 0.0023 | 0.0153 | 0.25 | 15.6567
4503ff73396f_TGS.las | CGR | GAPI | CORRECTED GAMMA RAY | 7937 | 97.1599 | 23.3884 | 34.8392 | 81.2646 | 98.1037 | 113.5805 | 151.6831 | 57.8469 | GR
4503ff73396f_TGS.las | DPHI | DEC | DENSITY POROSITY LIMESTONE | 15758 | 0.10393 | 0.066725 | -0.0285 | 0.0529 | 0.0954 | 0.1458 | 0.3 | 16.3099 | DPHI
4503ff73396f_TGS.las | NPHI | DEC | NEUTRON POROSITY LIMESTONE | 15872 | 0.12875 | 0.071248 | -0.0031 | 0.0768 | 0.1188 | 0.1703 | 0.5767 | 15.7045 | NPHI
4503ff73396f_TGS.las | TENS | LB | TENSION FROM SONIC LOG | 18829 | 3740.7631 | 988.0898 | 2145.9939 | 2863.127 | 3653.386 | 4638.7998 | 5446.2148 | 0
4503ff73396f_TGS.las | DTSM | DEC | SHARE-WAVE INTERVAL TRANSIT TIME DELTA-T | 18829 | 115.0628 | 17.1128 | 71.0341 | 102.7888 | 112.1158 | 123.8044 | 181.3934 | 0 | DTSM
4503ff73396f_TGS.las | GRS | GAPI | GAMMA RAY FROM SONIC LOG | 18829 | 99.3909 | 42.7137 | 14.388 | 67.339 | 97.303 | 131.397 | 300.0185 | 0 | GR
4503ff73396f_TGS.las | DTCO | US/F | COMPRESSIONAL-WAVE INTERVAL TRANSIT TIME ACAUSTIC SLOWNESS | 18828 | 64.9839 | 8.724 | 44.3563 | 59.1226 | 63.8341 | 69.3508 | 132.7622 | 0.005311 | DTCO
4503ff73396f_TGS.las | SPHI | DEC | SONIC POROSITY | 18828 | 0.12027 | 0.060921 | -0.0225 | 0.0791 | 0.1117 | 0.1505 | 0.5511 | 0.005311
45f3c132a607_TGS.las | DEPT | F |  | 2703 | 3124.5 | 390.2166 | 2449 | 2786.75 | 3124.5 | 3462.25 | 3800 | 0 | DEPTH
45f3c132a607_TGS.las | RHOB | G/C3 | BULK DENSITY | 2647 | 2.4302 | 0.10563 | 2.2814 | 2.3589 | 2.4074 | 2.4621 | 2.879 | 2.0718 | RHOB
45f3c132a607_TGS.las | GRD | GAPI | GAMMA RAY | 2591 | 66.6676 | 16.2315 | 5.662 | 61.57 | 65.218 | 71.0729 | 144.5986 | 4.1435 | GR
45f3c132a607_TGS.las | NPHI | DEC | NEUTRON POROSITY LIMESTONE | 2615 | 0.19624 | 0.036302 | 0.0391 | 0.18135 | 0.2011 | 0.2202 | 0.2715 | 3.2556 | NPHI
45f3c132a607_TGS.las | PEF | B/E | PHOTOELECTRIC FACTOR | 2647 | 2.5506 | 0.38563 | 2.1474 | 2.3628 | 2.4447 | 2.5888 | 10.0325 | 2.0718 | PE
45f3c132a607_TGS.las | DPHI | DEC | DENSITY POROSITY LIMESTONE | 2647 | 0.16381 | 0.061738 | -0.0987 | 0.1455 | 0.1772 | 0.2057 | 0.2441 | 2.0718 | DPHI
45f3c132a607_TGS.las | DRHO | G/C3 | DENSITY CORRECTION | 2647 | -8.8893e-05 | 0.013398 | -0.0447 | -0.0039 | -0.0009 | 0.0026 | 0.4456 | 2.0718
45f3c132a607_TGS.las | AT10 | OHMM | 10-IN. RESISTIVITY, 2-FT RESOLUTION | 2687 | 18.9127 | 129.8556 | 0.3355 | 3.6984 | 4.9871 | 8.3654 | 1952.7667 | 0.59193 | RXO
45f3c132a607_TGS.las | AT30 | OHMM | 30-IN. RESISTIVITY, 2-FT RESOLUTION | 2688 | 21.2652 | 161.0161 | 0.2024 | 2.459 | 3.1971 | 4.9367 | 2050.1997 | 0.55494 | RESM
45f3c132a607_TGS.las | AT90 | OHMM | 90-IN. RESISTIVITY, 2-FT RESOLUTION | 2703 | 20.0562 | 160.6237 | 0.2951 | 2.1102 | 2.9823 | 4.5642 | 2023.2902 | 0 | RESD
45f3c132a607_TGS.las | CALR | IN | CALIPER FROM RESISTIVITY | 2703 | 7.6101 | 0.73785 | 2.0616 | 7.5126 | 7.63 | 7.862 | 8.5154 | 0 | CALI
45f3c132a607_TGS.las | SPR | MV | SPONTANEOUS POTENTIAL FROM RES. | 2703 | 4.1456 | 14.4994 | -44.9537 | -3.944 | 4.4472 | 12.8266 | 61.3345 | 0
45f3c132a607_TGS.las | DT | US/F | INTERVAL TRANSIT TIME | 2703 | 74.5567 | 7.405 | 44.049 | 72.4671 | 75.8662 | 79.3479 | 85.5296 | 0 | DTCO
45f3c132a607_TGS.las | DTL | US/F | DELTA-T LONG SPACING | 2703 | 74.8621 | 7.0808 | 45.6484 | 73.3305 | 76.2047 | 79.1228 | 93.3628 | 0 | DTCO
45f3c132a607_TGS.las | DTCO | US/F | COMPRESSIONAL-WAVE INTERVAL TRANSIT TIME ACOUSTIC SLOWNESS | 2703 | 74.6574 | 6.8366 | 45.0959 | 73.4536 | 75.783 | 78.7311 | 84.4592 | 0 | DTCO
45f3c132a607_TGS.las | DTSM | US/F | SHEAR-WAVE INTERVAL TRANSIT TIME DELTA-T | 2703 | 133.182 | 14.8738 | 84.165 | 125.4761 | 135.1586 | 144.0068 | 159.4778 | 0 | DTSM
47006f90f0a3_TGS.las | DEPT | FT |  | 14451 | 7608.5 | 2085.8944 | 3996 | 5802.25 | 7608.5 | 9414.75 | 11221 | 0 | DEPTH
47006f90f0a3_TGS.las | CALD | IN | CALIPER FROM DENSITY LOG | 14451 | 9.519 | 0.6896 | 8.7075 | 8.9916 | 9.358 | 9.7788 | 13.3489 | 0 | CALI
47006f90f0a3_TGS.las | DPHZ_LS | DEC | HGRD STANDARD RESOLUTION DENSITY POROSITY | 14451 | 0.09906 | 0.057888 | -0.2705 | 0.0595 | 0.0932 | 0.1379 | 0.278 | 0 | DPHI
47006f90f0a3_TGS.las | DTCO | US/F | DELTA-T COMPRESSIONAL | 14451 | 66.9411 | 7.9021 | 43.318 | 62.1506 | 66.3104 | 71.0156 | 92.7125 | 0 | DTCO
47006f90f0a3_TGS.las | DTSM | US/F | DELTA-T SHEAR | 14451 | 114.3663 | 15.0986 | 88.5658 | 104.2311 | 111.8887 | 119.8006 | 179.099 | 0 | DTSM
47006f90f0a3_TGS.las | GR_EDTC | GAPI | GAMMA RAY | 14337 | 67.2458 | 28.9202 | 6.2981 | 48.9314 | 62.1733 | 78.8903 | 200.5298 | 0.78887 | GR
47006f90f0a3_TGS.las | HDRA | G/C3 | HRDD SPINE AND RIBS DENSITY CORRECTION | 14451 | 0.0060626 | 0.020548 | -0.0259 | -0.0001 | 0.0017 | 0.0053 | 0.4487 | 0
47006f90f0a3_TGS.las | PEFZ | B/E | HRDD STANDARD RESOLUTION FORMATION PHOTOELECTRIC FACTOR | 14451 | 2.8921 | 0.87298 | 1.86 | 2.2828 | 2.5417 | 3.1887 | 7.9273 | 0 | PE
47006f90f0a3_TGS.las | RLA3 | OHMM | APPARENT RESISTIVITY FROM COMPUTED FOCUSING MODE 3 | 14415 | 209.9061 | 655.1654 | 0.2037 | 4.5417 | 13.1042 | 130.9927 | 15484.3266 | 0.24912 | RESM
47006f90f0a3_TGS.las | RLA5 | OHMM | APPARENT RESISTIVITY FROM COMPUTED FOCUSING MODE 5 | 14415 | 401.5026 | 3878.8769 | 0.1982 | 4.9411 | 14.1543 | 157.5247 | 99097.0277 | 0.24912 | RESD
47006f90f0a3_TGS.las | RXOZ | OHMM | INVADED FORMATION RESISTIVITY FILTERED AT 18 INCHES | 14415 | 119.5208 | 236.4016 | 0.209 | 6.877 | 16.4532 | 102.3625 | 1976.5885 | 0.24912 | RXO
47006f90f0a3_TGS.las | TNPH_LS | DEC | THERMAL NEUTRON POROSITY [LIMESTONE] | 14451 | 0.11869 | 0.056865 | -0.0059 | 0.0812 | 0.1142 | 0.1518 | 0.3522 | 0 | NPHI
48b950eab493_TGS.las | DEPT | F |  | 4905 | 3600 | 708.0479 | 2374 | 2987 | 3600 | 4213 | 4826 | 0 | DEPTH
48b950eab493_TGS.las | LLD | OHMM | LATEROLOG LOG DEEP | 4897 | 2560.0947 | 6848.7913 | 12.9416 | 113.6856 | 346.5884 | 1329.3196 | 40000 | 0.1631 | RESD
48b950eab493_TGS.las | LLS | OHMM | LATEROLOG LOG SHALLOW | 4897 | 946.0971 | 2029.6536 | 3.7848 | 55.3857 | 189.9374 | 688.3183 | 16106.5205 | 0.1631 | RESM
48b950eab493_TGS.las | MSFL | OHMM | MICRO SPHERICALLY FOCUSED | 4897 | 277.3306 | 459.7488 | 0.3105 | 20.8 | 74.2901 | 270.7765 | 2000 | 0.1631 | RXO
48b950eab493_TGS.las | GRD | GAPI | GAMMA RAY FROM DENSITY LOG | 4841 | 30.5708 | 16.2392 | 3.2991 | 19.9608 | 27.5953 | 36.6385 | 146.4443 | 1.3048 | GR
48b950eab493_TGS.las | CALD | IN | CALIPER FROM DENSITY LOG | 4905 | 8.5534 | 0.48383 | 7.6374 | 8.2526 | 8.5668 | 8.8661 | 10.6413 | 0 | CALI
48b950eab493_TGS.las | PEF | B/E | PHOTOELECTRIC FACTOR | 4905 | 3.3412 | 0.30392 | 2.6553 | 3.1577 | 3.2799 | 3.437 | 5.7823 | 0 | PE
48b950eab493_TGS.las | DPHI | DEC | DENSITY POROSITY LIMESTONE | 4905 | -0.016346 | 0.05592 | -0.1602 | -0.056 | -0.0233 | 0.0163 | 0.2093 | 0 | DPHI
48b950eab493_TGS.las | NPHI | DEC | NEUTRON POROSITY LIMESTONE | 4905 | 0.10624 | 0.066733 | -0.004 | 0.0488 | 0.103 | 0.1538 | 0.3638 | 0 | NPHI
48b950eab493_TGS.las | DRHO | G/C3 | DENSITY CORRECTION | 4905 | 0.0076453 | 0.016733 | -0.0162 | -0.0009 | 0.003 | 0.0089 | 0.1574 | 0
48b950eab493_TGS.las | RHOB | G/C3 | BULK DENSITY | 4905 | 2.7385 | 0.088693 | 2.3855 | 2.6874 | 2.7496 | 2.8023 | 2.9818 | 0 | RHOB
48b950eab493_TGS.las | DT | US/F | INTERVAL TRANSIT TIME | 4769 | 52.848 | 7.316 | 36.4322 | 48.9922 | 51.458 | 54.3137 | 160 | 2.7727 | DTCO
48b950eab493_TGS.las | DTL | US/F | DELTA-T LONG SPACING | 4821 | 53.7496 | 14.1696 | 0 | 48.9847 | 51.4448 | 54.2313 | 160 | 1.7125 | DTCO
48b950eab493_TGS.las | DTCO | US/F | COMPRESSIONAL-WAVE INTERVAL TRANSIT TIME ACAUSTIC SLOWNESS | 4873 | 52.0665 | 6.0078 | 41.7774 | 48.7471 | 51.068 | 53.7419 | 112.3444 | 0.6524 | DTCO
48b950eab493_TGS.las | DTSM | US/F | SHEAR-WAVE INTERVAL TRANSIT TIME DELTA-T | 4905 | 94.7248 | 9.8127 | 75.7079 | 89.1106 | 93.0086 | 97.8592 | 150.8504 | 0 | DTSM
4950c91e0421_TGS.las | DEPT | FT |  | 6495 | 2299.7284 | 1188.7113 | 450 | 1261.75 | 2073.5 | 3370.75 | 4788 | 0 | DEPTH
4950c91e0421_TGS.las | C1 | IN | CALIPER 1 | 6495 | 8.4162 | 0.6566 | 6.4119 | 8.2029 | 8.2827 | 8.4638 | 24.0368 | 0 | CALI
4950c91e0421_TGS.las | DPHZ_LS | DEC | HGRD STANDARD RESOLUTION DENSITY POROSITY | 6495 | -0.034784 | 0.11603 | -0.5724 | -0.091 | -0.0624 | -0.02135 | 0.8079 | 0 | DPHI
4950c91e0421_TGS.las | DTCO | US/F | DELTA-T COMPRESSIONAL | 6495 | 54.3364 | 11.2825 | 41.8191 | 47.4318 | 50.1999 | 57.0814 | 123.6913 | 0 | DTCO
4950c91e0421_TGS.las | DTSM | US/F | DELTA-T SHEAR | 6495 | 95.5942 | 19.687 | 61.9214 | 82.8671 | 88.4397 | 103.9036 | 239.6163 | 0 | DTSM
4950c91e0421_TGS.las | HDRA | G/C3 | HRDD SPINE AND RIBS DENSITY CORRECTION | 6495 | 0.0048152 | 0.026227 | -0.2836 | -0.0044 | -0.0016 | 0.002 | 0.4436 | 0
4950c91e0421_TGS.las | PEFZ | B/E | HRDD STANDARD RESOLUTION FORMATION PHOTOELECTRIC FACTOR | 6495 | 3.6727 | 0.71252 | 1.7455 | 3.169 | 3.4032 | 4.1758 | 5.552 | 0 | PE
4950c91e0421_TGS.las | RHOZ | G/C3 | HRDD STANDARD RESOLUTION FORMATION DENSITY | 6494 | 2.7704 | 0.20016 | 0.9996 | 2.7477 | 2.8168 | 2.8648 | 3.6775 | 0.015396 | RHOB
4950c91e0421_TGS.las | RLA3 | OHMM | APPARENT RESISTIVITY FROM COMPUTED FOCUSING MODE 3 | 6439 | 1083.0344 | 5405.8305 | 0.3604 | 62.5577 | 215.7676 | 775.8389 | 101742.8809 | 0.8622 | RESM
4950c91e0421_TGS.las | RLA5 | OHMM | APPARENT RESISTIVITY FROM COMPUTED FOCUSING MODE 5 | 6439 | 1404.449 | 5105.4127 | 0.4961 | 73.9176 | 264.697 | 948.5209 | 99958.5649 | 0.8622 | RESD
4950c91e0421_TGS.las | SGRDD | GAPI | SPECTROSCOPY GAMMA RAY FROM DENSITY LOG | 6475 | 26.0797 | 16.6627 | 1.0008 | 13.577 | 22.4157 | 35.2283 | 146.7177 | 0.30793 | GR
4950c91e0421_TGS.las | TNPH_LS | DEC | THERMAL NEUTRON POROSITY [LIMESTONE] | 6495 | 0.057072 | 0.076365 | -0.0269 | 0.0182 | 0.037 | 0.06775 | 0.701 | 0 | NPHI
4b20c1aa62f4_TGS.las | DEPT | F |  | 3058 | 11089.75 | 441.4564 | 10325.5 | 10707.625 | 11089.75 | 11471.875 | 11854 | 0 | DEPTH
4b20c1aa62f4_TGS.las | DPHZ_LS | DEC | HGRD STANDARD RESOLUTION DENSITY POROSITY | 2992 | 0.035095 | 0.039927 | -0.0826 | 0.007975 | 0.0308 | 0.054225 | 0.2998 | 2.1583 | DPHI
4b20c1aa62f4_TGS.las | DTCO | US/F | DELTA-T COMPRESSIONAL | 3058 | 62.907 | 10.0577 | 45.6246 | 54.2779 | 60.8946 | 70.045 | 98.2848 | 0 | DTCO
4b20c1aa62f4_TGS.las | DTSM | US/F | DELTA-T SHEAR | 3058 | 110.6613 | 19.5177 | 84.1399 | 96.1164 | 104.9582 | 121.4151 | 180.3409 | 0 | DTSM
4b20c1aa62f4_TGS.las | HCALD | IN | HRCC CALIPER CALIBRATED FROM DENSITY LOG | 3002 | 7.7025 | 0.27005 | 3.6417 | 7.6312 | 7.6585 | 7.6955 | 11.0347 | 1.8313
4b20c1aa62f4_TGS.las | HDRA | G/C3 | HRDD SPINE AND RIBS DENSITY CORRECTION | 2992 | 0.011784 | 0.050974 | -0.0288 | -0.0051 | -0.0017 | 0.0023 | 0.4315 | 2.1583
4b20c1aa62f4_TGS.las | HSGRD | GAPI | HNGS STANDARD GAMMA RAY FROM DENSITY LOG | 2824 | 55.8873 | 25.2917 | 8.0667 | 37.2024 | 50.3965 | 74.1341 | 131.1202 | 7.6521 | GR
4b20c1aa62f4_TGS.las | PEFZ | B/E | HRDD STANDARD RESOLUTION FORMATION PHOTOELECTRIC FACTOR | 2991 | 4.0167 | 0.78977 | 1.6556 | 3.5259 | 3.8515 | 4.5657 | 5.8442 | 2.191 | PE
4b20c1aa62f4_TGS.las | RHOZ | G/C3 | HRDD STANDARD RESOLUTION FORMATION DENSITY | 2991 | 2.6379 | 0.074939 | 1.8934 | 2.6047 | 2.6431 | 2.6865 | 2.846 | 2.191 | RHOB
4b20c1aa62f4_TGS.las | RLA3 | OHMM | APPARENT RESISTIVITY FROM COMPUTED FOCUSING MODE 3 | 3030 | 465.187 | 854.7387 | 3.9721 | 38.8804 | 131.6338 | 411.7369 | 9990.1514 | 0.91563 | RESM
4b20c1aa62f4_TGS.las | RLA4 | OHMM | APPARENT RESISTIVITY FROM COMPUTED FOCUSING MODE 4 | 3030 | 824.2049 | 2558.1903 | 4.147 | 48.8248 | 158.4673 | 532.6841 | 40450.7461 | 0.91563 | RESM
4b20c1aa62f4_TGS.las | RLA5 | OHMM | APPARENT RESISTIVITY FROM COMPUTED FOCUSING MODE 5 | 3030 | 1436.0116 | 5140.5818 | 4.5164 | 63.6588 | 206.2306 | 764.7048 | 97115.5234 | 0.91563 | RESD
4b20c1aa62f4_TGS.las | TNPH_LS | DEC | THERMAL NEUTRON POROSITY [LIMESTONE] | 2976 | 0.096541 | 0.082058 | -0.0118 | 0.0329 | 0.0738 | 0.14513 | 0.3303 | 2.6815 | NPHI
4ba2862a631c_TGS.las | DEPT | F | 1 MEASURED DEPTH | 12347 | 7877.5 | 1782.2081 | 4791 | 6334.25 | 7877.5 | 9420.75 | 10964 | 0 | DEPTH
4ba2862a631c_TGS.las | GR_EDTC | GAPI | GAMMA RAY | 12347 | 86.3074 | 36.1476 | 10.2469 | 60.7278 | 78.0473 | 103.5652 | 300.4549 | 0 | GR
4ba2862a631c_TGS.las | SPHI_LS | DEC | SONIC POROSITY [LIMESTONE] | 12347 | 0.1564 | 0.050901 | -0.0075 | 0.1176 | 0.1516 | 0.1947 | 0.3185 | 0
4ba2862a631c_TGS.las | DTCO | US/F | DELTA-T COMPRESSIONAL | 12347 | 69.6792 | 7.1914 | 46.1449 | 64.1851 | 69.0089 | 75.0883 | 93.1936 | 0 | DTCO
4ba2862a631c_TGS.las | DTSM | US/F | DELTA-T SHEAR | 12347 | 116.4459 | 13.2772 | 90.1684 | 106.5168 | 114.3314 | 124.0232 | 164.7205 | 0 | DTSM
4ba2862a631c_TGS.las | TENS | LB | TENSION FROM SONIC LOG | 12347 | 4476.4716 | 599.6668 | 3399.2454 | 3957.4473 | 4400.7583 | 4959.1013 | 5871.0454 | 0
4bc281e7f645_TGS.las | DEPT | FT |  | 12230 | 4595.6516 | 1768.5816 | 1508 | 3069.125 | 4597.75 | 6126.375 | 7655 | 0 | DEPTH
4bc281e7f645_TGS.las | AT10 | OHMM | ARRAY INDUCTION TWO FOOT RESISTIVITY A10 | 12230 | 4.3824 | 5.6473 | 0.3292 | 1.6877 | 2.9602 | 4.8722 | 93.1421 | 0 | RXO
4bc281e7f645_TGS.las | AT30 | OHMM | ARRAY INDUCTION TWO FOOT RESISTIVITY A30 | 12230 | 8.4682 | 34.1755 | 0.484 | 2.1323 | 3.6298 | 5.773 | 816.6668 | 0 | RESM
4bc281e7f645_TGS.las | AT90 | OHMM | ARRAY INDUCTION TWO FOOT RESISTIVITY A90 | 12230 | 11.289 | 67.6328 | 0.4043 | 2.5202 | 4.3222 | 6.2717 | 1966.1617 | 0 | RESD
4bc281e7f645_TGS.las | DPHZ_LS | DEC | HGRD STANDARD RESOLUTION DENSITY POROSITY | 12051 | 0.12194 | 0.074039 | -0.1001 | 0.0688 | 0.1081 | 0.172 | 0.3007 | 1.4636 | DPHI
4bc281e7f645_TGS.las | DTCO | US/F | DELTA-T COMPRESSIONAL | 12007 | 81.5847 | 12.2054 | 45.6864 | 74.4027 | 80.8305 | 88.2931 | 128.4216 | 1.8234 | DTCO
4bc281e7f645_TGS.las | DTSM | US/F | DELTA-T SHEAR | 12230 | 155.8523 | 32.676 | 67.2761 | 133.159 | 150.8609 | 172.7214 | 240.4636 | 0 | DTSM
4bc281e7f645_TGS.las | ECGRD | GAPI | ENVIRONMENTALLY CORRECTED GAMMA RAY FROM DENSITY LOG | 12084 | 104.9115 | 32.5205 | 16.9129 | 86.3827 | 113.0542 | 129.5599 | 273.7765 | 1.1938 | GR
4bc281e7f645_TGS.las | GRD | GAPI | GAMMA RAY FROM DENSITY LOG | 33 | 92.3625 | 14.2934 | 68.0675 | 80.4614 | 92.4622 | 104.6726 | 114.1874 | 99.7302 | GR
4bc281e7f645_TGS.las | HCALD | IN | HRCC CALIPER CALIBRATED FROM DENSITY LOG | 12122 | 13.169 | 1.47 | 10.4715 | 12.243 | 12.6426 | 13.62 | 24.9329 | 0.88307
4bc281e7f645_TGS.las | HDRA | G/C3 | HRDD SPINE AND RIBS DENSITY CORRECTION | 12122 | 0.077381 | 0.053659 | -0.0337 | 0.0293 | 0.0812 | 0.1143 | 0.3325 | 0.88307
4bc281e7f645_TGS.las | PEFZ | B/E | HRDD STANDARD RESOLUTION FORMATION PHOTOELECTRIC FACTOR | 12122 | 3.3263 | 0.5978 | 1.8735 | 3.0404 | 3.3073 | 3.5321 | 5.63 | 0.88307 | PE
4bc281e7f645_TGS.las | RHOZ | G/C3 | HRDD STANDARD RESOLUTION FORMATION DENSITY | 12122 | 2.4977 | 0.13858 | 1.7239 | 2.4128 | 2.525 | 2.5926 | 3.0372 | 0.88307 | RHOB
4bc281e7f645_TGS.las | SPR | MV | SPONTANEOUS POTENTIAL FROM RESISTIVITY LOG | 12230 | -76.5724 | 25.3292 | -139.0282 | -90.6979 | -80.3885 | -55.1207 | -22.4024 | 0
4bc281e7f645_TGS.las | TNPH_LS | DEC | THERMAL NEUTRON POROSITY [LIMESTONE] | 12127 | 0.24678 | 0.10556 | -0.0257 | 0.1761 | 0.2476 | 0.3084 | 0.7008 | 0.84219 | NPHI
4ca27a528281_TGS.las | DEPT | F |  | 2239 | 8706.5 | 323.244 | 8147 | 8426.75 | 8706.5 | 8986.25 | 9266 | 0 | DEPTH
4ca27a528281_TGS.las | CILD | MMHO | CONDUCTIVITY INDUCTION LOG DEEP | 2239 | 52.304 | 79.5486 | 0 | 14.4077 | 24.1484 | 47.8815 | 394.1899 | 0 | RESD
4ca27a528281_TGS.las | SPR | MV | SPONTANEOUS POTENTIAL FROM RES. | 2239 | -29.3665 | 24.5751 | -103.713 | -43.883 | -18.6484 | -10.4648 | 0.759 | 0
4ca27a528281_TGS.las | GRR | GAPI | GAMMA RAY FROM RESISTIVITY | 2199 | 112.9172 | 62.4489 | 25.2338 | 57.2814 | 107.8432 | 145.7348 | 300.2321 | 1.7865 | GR
4ca27a528281_TGS.las | ILM | OHMM | INDUCTION LOG MEDIUM | 2239 | 114.3011 | 212.6358 | 2.5569 | 21.5673 | 48.7407 | 93.1861 | 1616.7501 | 0 | RESM
4ca27a528281_TGS.las | DTCO | US/F | COMPRESSIONAL-WAVE INTERVAL TRANSIT TIME ACOUSTIC SLOWNESS | 2235 | 70.4451 | 10.9706 | 45.2317 | 61.4235 | 70.2078 | 77.8935 | 101.3819 | 0.17865 | DTCO
4ca27a528281_TGS.las | DTSM | US/F | SHEAR-WAVE INTERVAL TRANSIT TIME DELTA-T | 2239 | 119.1125 | 24.2766 | 82.009 | 100.419 | 112.7727 | 131.3556 | 188.5799 | 0 | DTSM
4ca27a528281_TGS.las | ILD | OHMM | INDUCTION LOG DEEP | 2239 | 212.2381 | 507.1559 | 2.5624 | 21.9777 | 47.1902 | 92.3384 | 2020.4735 | 0 | RESD
4ca27a528281_TGS.las | SFL | OHMM | SPHERICALLY FOCUSED LOG RESISTIVITY | 2239 | 248.1024 | 466.8236 | 2.5342 | 23.9872 | 68.2858 | 180.9709 | 2041.9626 | 0 | RXO
4ddffa33d3c3_TGS.las | DEPT | FT |  | 21979 | 5694.5 | 3172.4676 | 200 | 2947.25 | 5694.5 | 8441.75 | 11189 | 0 | DEPTH
4ddffa33d3c3_TGS.las | CALD | IN | CALIPER FROM DENSITY LOG | 15311 | 13.1972 | 0.95124 | 12.0584 | 12.5978 | 12.9236 | 13.3688 | 21.6006 | 30.338 | CALI
4ddffa33d3c3_TGS.las | DPHZ_LS | DEC | HGRD STANDARD RESOLUTION DENSITY POROSITY | 15311 | 0.10282 | 0.060938 | -0.0997 | 0.0613 | 0.0948 | 0.1402 | 0.2961 | 30.338 | DPHI
4ddffa33d3c3_TGS.las | DTCO | US/F | DELTA-T COMPRESSIONAL | 21979 | 65.7635 | 9.8514 | 42.057 | 57.9772 | 66.8548 | 71.1253 | 97.4931 | 0 | DTCO
4ddffa33d3c3_TGS.las | DTSM | US/F | DELTA-T SHEAR | 21979 | 120.8503 | 21.8737 | 80.3722 | 105.9507 | 117.0994 | 128.1142 | 180.4384 | 0 | DTSM
4ddffa33d3c3_TGS.las | HDRA | G/C3 | HRDD SPINE AND RIBS DENSITY CORRECTION | 15311 | 0.0022342 | 0.017612 | -0.0448 | -0.0027 | -0.0006 | 0.0012 | 0.3248 | 30.338
4ddffa33d3c3_TGS.las | PEFZ | B/E | HRDD STANDARD RESOLUTION FORMATION PHOTOELECTRIC FACTOR | 15311 | 2.9286 | 0.78391 | 1.9714 | 2.3958 | 2.6065 | 3.2306 | 9.9351 | 30.338 | PE
4ddffa33d3c3_TGS.las | SGRDD | GAPI | SPECTROSCOPY GAMMA RAY FROM DENSITY LOG | 21921 | 46.5279 | 27.6864 | 6.8897 | 19.1468 | 47.2652 | 63.3582 | 199.9309 | 0.26389 | GR
4ddffa33d3c3_TGS.las | TNPH_LS | DEC | THERMAL NEUTRON POROSITY [LIMESTONE] | 21979 | 0.12264 | 0.12752 | -0.0999 | 0.0485 | 0.1121 | 0.1636 | 1.8494 | 0 | NPHI
4ff957ce759c_TGS.las | DEPT | F |  | 2793 | 3344 | 403.207 | 2646 | 2995 | 3344 | 3693 | 4042 | 0 | DEPTH
4ff957ce759c_TGS.las | DTSM | US/F | DELTA-T SHEAR | 2793 | 109.5337 | 15.4081 | 71.0195 | 99.97 | 106.8573 | 117.0334 | 172.7638 | 0 | DTSM
4ff957ce759c_TGS.las | DTCO | US/F | DELTA-T COMPRESSIONAL | 2791 | 60.0472 | 8.2724 | 44.2252 | 53.8584 | 57.353 | 65.1604 | 96.9461 | 0.071608 | DTCO
4ff957ce759c_TGS.las | DTL | US/F | DELTA-T LONG SPACING | 2791 | 63.3978 | 15.2634 | 39.6332 | 55.1461 | 57.3494 | 65.922 | 147.3494 | 0.071608 | DTCO
4ff957ce759c_TGS.las | NPHI | DEC | NEUTRON POROSITY | 2793 | 0.11645 | 0.090243 | -0.0056 | 0.0405 | 0.0908 | 0.1905 | 0.5183 | 0 | NPHI
4ff957ce759c_TGS.las | GRD | GAPI | GAMMA RAY FROM DENSITY LOG | 2793 | 32.9689 | 13.0929 | 9.4584 | 22.6453 | 28.7875 | 43.5452 | 86.2809 | 0 | GR
5246f53b5ac1_TGS.las | DEPT | F | 1 MEASURED DEPTH | 1975 | 4888.5 | 285.1389 | 4395 | 4641.75 | 4888.5 | 5135.25 | 5382 | 0 | DEPTH
5246f53b5ac1_TGS.las | DTCO | US/F | DELTA-T COMPRESSIONAL | 1975 | 50.6825 | 3.7878 | 44.2173 | 48.194 | 50.0541 | 52.128 | 84.888 | 0 | DTCO
5246f53b5ac1_TGS.las | DTST | US/F | DELTA-T STONELEY - MONOPOLE STONELEY | 1975 | 208.0187 | 11.1772 | 187.7095 | 199.04 | 205.1666 | 215.1676 | 240.0387 | 0
5246f53b5ac1_TGS.las | DTSM | US/F | DELTA-T SHEAR | 1975 | 91.6656 | 13.1743 | 69.0938 | 78.8734 | 92.2943 | 101.7243 | 138.9023 | 0 | DTSM
5246f53b5ac1_TGS.las | GRD | GAPI | GAMMA RAY FROM DENSITY LOG | 1975 | 31.9174 | 14.2228 | 9.6871 | 22.6943 | 29.0036 | 40.9853 | 195.1737 | 0 | GR
5246f53b5ac1_TGS.las | NPHI_LS | DEC | NEUTRON POROSITY LIMESTONE | 1975 | 0.056937 | 0.053838 | -0.0061 | 0.0177 | 0.0386 | 0.0863 | 0.2731 | 0 | NPHI
53311921a947_TGS.las | DEPT | FT |  | 13455 | 3815.5 | 1942.1341 | 452 | 2133.75 | 3815.5 | 5497.25 | 7179 | 0 | DEPTH
53311921a947_TGS.las | AT10 | OHMM | ARRAY INDUCTION TWO FOOT RESISTIVITY A10 | 13261 | 6.3207 | 13.3401 | 0.2971 | 1.5361 | 2.8823 | 5.1183 | 375.9093 | 1.4418 | RXO
53311921a947_TGS.las | AT30 | OHMM | ARRAY INDUCTION TWO FOOT RESISTIVITY A30 | 13261 | 17.5941 | 90.8132 | 0.3214 | 2.1207 | 3.5762 | 5.8005 | 1963.7937 | 1.4418 | RESM
53311921a947_TGS.las | AT60 | OHMM | ARRAY INDUCTION TWO FOOT RESISTIVITY A60 | 13260 | 33.8894 | 198.9243 | 0.2961 | 2.2959 | 3.9266 | 6.1238 | 2008.8138 | 1.4493 | RESD
53311921a947_TGS.las | DTSM | US/F | DELTA-T SHEAR | 13455 | 166.4613 | 40.8836 | 70.0847 | 135.644 | 159.2826 | 195.6779 | 240.8398 | 0 | DTSM
53311921a947_TGS.las | ECGRS | CU | ENVIRONMENTALLY CORRECTED GAMMA RAY FROM SONIC LOG | 13373 | 66.0033 | 21.4711 | 6.0684 | 53.7687 | 70.7357 | 81.3199 | 225.918 | 0.60944 | GR
53311921a947_TGS.las | HCALR | IN | HRCC CALIPER CALIBRATED FROM RESISTIVITY LOG | 13261 | 13.2758 | 0.037825 | 13.113 | 13.2512 | 13.2713 | 13.2991 | 13.4345 | 1.4418 | CALI
53b73a130d0c_TGS.las | DEPT | F |  | 23313 | 7036.5678 | 3381.4992 | 1198 | 4112 | 7026 | 9940 | 12956 | 0 | DEPTH
53b73a130d0c_TGS.las | CALD | IN | CALIPER FROM DENSITY LOG | 16721 | 10.122 | 2.7845 | 1.8178 | 8.9673 | 9.9405 | 11.1656 | 22.968 | 28.2761 | CALI
53b73a130d0c_TGS.las | DRHO | G/C3 | DENSITY CORRECTION | 16704 | 0.018194 | 0.041898 | -0.0394 | -0.0032 | 0.0015 | 0.0162 | 0.25 | 28.349
53b73a130d0c_TGS.las | PEF | B/E | PHOTOELECTRIC FACTOR | 16720 | 3.566 | 0.87883 | 1.2978 | 2.8804 | 3.5728 | 4.2644 | 9.981 | 28.2804 | PE
53b73a130d0c_TGS.las | RHOB | G/C3 | BULK DENSITY | 16501 | 2.5893 | 0.20086 | 2 | 2.527 | 2.6591 | 2.703 | 2.9971 | 29.2197 | RHOB
53b73a130d0c_TGS.las | NPHI | DEC | NEUTRON POROSITY LIMESTONE | 16721 | 0.095046 | 0.11117 | -0.0306 | 0.0136 | 0.0363 | 0.1538 | 0.4986 | 28.2761 | NPHI
53b73a130d0c_TGS.las | TEND | LBS | TENSION FORM DENSITY LOG | 16721 | 4222.2103 | 783.9761 | 2686.7043 | 3554.762 | 4316.4253 | 4960.5532 | 5730.2432 | 28.2761
53b73a130d0c_TGS.las | TENS | LBS | TENSION FROM SONIC | 23257 | 3675.464 | 1211.034 | 1220.238 | 2668.6509 | 3798.6414 | 4771.8252 | 5564.626 | 0.24021
53b73a130d0c_TGS.las | GRR | GAPI | GAMMA RAY FROM RESISTIVITY | 23285 | 55.6264 | 57.0337 | 5.1684 | 29.9318 | 40.307 | 60.4654 | 546.551 | 0.1201 | GR
53b73a130d0c_TGS.las | TENR | LBS | TENSION FROM RESISTIVITY | 19925 | 3485.3523 | 1008.2514 | 1515.748 | 2608.1877 | 3607.991 | 4382.9028 | 5209.2407 | 14.5327
53b73a130d0c_TGS.las | SPR | MV | SPONTANEOUS POTENTIAL | 23240 | -69.0266 | 24.8481 | -136.2246 | -85.2355 | -69.7224 | -53.1165 | 20.5924 | 0.31313
53b73a130d0c_TGS.las | ILM | OHMM | INDUCTION LOG MEDIUM RESISTIVITY | 16404 | 261.8401 | 490.5576 | 1.9947 | 8.6104 | 36.9633 | 224.6319 | 2000 | 29.6358 | RESM
53b73a130d0c_TGS.las | LLS | OHMM | LATEROLOG LOG SHALLOW | 3040 | 4645.7598 | 5420.9509 | 0.6065 | 948.2228 | 3015.5038 | 6265.5254 | 51956.8984 | 86.9601 | RESM
53b73a130d0c_TGS.las | LLD | OHMM | LATEROLOG DEEP | 3040 | 8739.7435 | 10216.5696 | 6.1579 | 1731.7964 | 4412.4658 | 11347.1187 | 41333.4375 | 86.9601 | RESD
53b73a130d0c_TGS.las | ILD | OHMM | DEEP INDUCTION RESISTIVITY | 20195 | 212.0445 | 397.2699 | 0.7787 | 7.2127 | 18.6137 | 201.1127 | 2000 | 13.3745 | RESD
53b73a130d0c_TGS.las | SFLU | OHMM |  | 20223 | 427.3303 | 678.0613 | 0.1202 | 7.3323 | 23.8132 | 550.0365 | 2000 | 13.2544 | RXO
53b73a130d0c_TGS.las | DTCO | US/F | ACOUSTIC TRANSIT TIME SLOWNESS, DELTA T | 23285 | 63.5746 | 14.1826 | 40.6395 | 51.048 | 61.3559 | 73.093 | 117.5099 | 0.1201 | DTCO
53b73a130d0c_TGS.las | DTSM | US/F | ACOUSTIC TRANSIT TIME SLOWNESS, DELTA T | 23313 | 116.0907 | 26.1855 | 77.904 | 94.9274 | 107.5518 | 132.3594 | 192.0841 | 0 | DTSM
5453b3a29db6_TGS.las | DEPT | F |  | 10095 | 10474 | 1457.1599 | 7950.5 | 9212.25 | 10474 | 11735.75 | 12997.5 | 0 | DEPTH
5453b3a29db6_TGS.las | TENR | LBS | TENSION FROM RESISTIVITY | 10095 | 3977.8986 | 412.1746 | 3256.179 | 3608.4947 | 3949.718 | 4321.5835 | 5145.6167 | 0
5453b3a29db6_TGS.las | SPR | MV | SPONTANEOUS POTENTIAL FROM RES. | 10095 | -12.2805 | 13.7538 | -46.627 | -21.7316 | -15.6196 | -10.5585 | 37.3223 | 0
5453b3a29db6_TGS.las | HCAL | IN | DIFFERENTIAL CALIPER | 10095 | 8.9112 | 0.79653 | 7.6195 | 8.3381 | 8.7867 | 9.3115 | 17.6696 | 0 | CALI
5453b3a29db6_TGS.las | AT10 | OHMM | 10-IN. RESISTIVITY, 4-FT RESOLUTION | 10095 | 12.9132 | 52.9705 | 1.8752 | 5.3892 | 7.5404 | 11.9613 | 2000 | 0 | RXO
5453b3a29db6_TGS.las | AT30 | OHMM | 30-IN. RESISTIVITY, 4-FT RESOLUTION | 10095 | 11.8179 | 31.64 | 1.9156 | 5.3966 | 7.4232 | 11.5267 | 1298.8009 | 0 | RESM
5453b3a29db6_TGS.las | AT90 | OHMM | 90-IN. RESISTIVITY, 4-FT RESOLUTION | 10095 | 11.7818 | 33.3407 | 1.9186 | 5.3828 | 7.4176 | 11.4827 | 1562.2133 | 0 | RESD
5453b3a29db6_TGS.las | GRR | GAPI | GAMMA RAY FROM RESISTIVITY | 10090 | 123.3024 | 18.9249 | 26.9731 | 117.0231 | 126.1586 | 133.4901 | 297.8636 | 0.049529 | GR
5453b3a29db6_TGS.las | DTCO | US/F | COMPRESSIONAL-WAVE INTERVAL TRANSIT TIME ACOUSTIC SLOWNESS | 10094 | 76.2885 | 7.4311 | 48.417 | 70.9362 | 76.3555 | 81.3199 | 109.3634 | 0.0099059 | DTCO
5453b3a29db6_TGS.las | DTSM | US/F | SHEAR-WAVE INTERVAL TRANSIT TIME DELTA-T | 10095 | 142.4953 | 18.5671 | 87.7153 | 128.1193 | 142.2798 | 156.1122 | 206.6379 | 0 | DTSM
5453b3a29db6_TGS.las | AT20 | OHMM |  | 10095 | 12.7928 | 46.9185 | 1.8675 | 5.4256 | 7.4465 | 11.7454 | 1741.984 | 0 | RESM
5453b3a29db6_TGS.las | AT60 | OHMM |  | 10095 | 11.8416 | 34.0399 | 1.9555 | 5.4585 | 7.4425 | 11.5955 | 1695.0359 | 0 | RESD
559e559909d1_TGS.las | DEPT | F |  | 3781 | 3553 | 545.8125 | 2608 | 3080.5 | 3553 | 4025.5 | 4498 | 0 | DEPTH
559e559909d1_TGS.las | CALS | IN | CALIPER FROM SONIC LOG | 3781 | 9.0908 | 0.19335 | 7.5595 | 9.0132 | 9.0822 | 9.1868 | 9.5508 | 0 | CALI
559e559909d1_TGS.las | DT | US/F | DELTA-T (INTERVAL TRANSIT TIME) | 529 | 50.1937 | 2.8293 | 45.4481 | 48.4617 | 49.9444 | 50.8793 | 64.8607 | 86.009 | DTCO
559e559909d1_TGS.las | DTCO | US/F | DELTA-T COMPRESSIONAL | 3781 | 52.4074 | 5.3741 | 41.8316 | 48.0015 | 51.5496 | 56.4512 | 77.1371 | 0 | DTCO
559e559909d1_TGS.las | DTL | US/F | DELTA-T LONG SPACING | 529 | 50.0268 | 2.3791 | 45.9869 | 48.6375 | 49.5159 | 50.7211 | 61.3172 | 86.009 | DTCO
559e559909d1_TGS.las | DTLF | B | DELTA-T LONG SPACING FAR | 3735 | 54.3 | 8.2571 | 40 | 48.4992 | 53.9577 | 59.6651 | 100 | 1.2166 | DTCO
559e559909d1_TGS.las | DTLN | US/F | DELTA-T LONG SPACING NEAR | 3781 | 55.2521 | 7.5413 | 40 | 49.1626 | 54.8388 | 60.1222 | 100 | 0 | DTCO
559e559909d1_TGS.las | DTSM | US/F | DELTA-T SHEAR | 3781 | 97.1501 | 7.8007 | 82.8308 | 89.7341 | 96.0376 | 103.7589 | 120.6247 | 0 | DTSM
559e559909d1_TGS.las | DPHI_LS | DEC | DENSITY POROSITY LIMESTONE | 3747 | 0.032295 | 0.064411 | -0.1295 | -0.01565 | 0.0298 | 0.0846 | 0.4468 | 0.89923 | DPHI
559e559909d1_TGS.las | DRHO | G/C3 | BULK DENSITY CORRECTION | 3735 | 0.0090495 | 0.010196 | -0.05 | 0.0024 | 0.0079 | 0.0143 | 0.0651 | 1.2166
559e559909d1_TGS.las | GRD | GAPI | GAMMA RAY FROM DENSITY LOG | 3685 | 19.8365 | 7.6615 | 4.4315 | 15.2864 | 18.9274 | 23.1224 | 60.9241 | 2.539 | GR
559e559909d1_TGS.las | NPHI_LS | DEC | NEUTRON POROSITY LIMESTONE | 3707 | 0.14511 | 0.058449 | 0.0231 | 0.09885 | 0.1511 | 0.1927 | 0.2717 | 1.9572 | NPHI
559e559909d1_TGS.las | PEF | B/E | PHOTOELECTRIC FACTOR | 3735 | 3.2807 | 0.33269 | 2.2547 | 3.0476 | 3.2479 | 3.5015 | 4.7661 | 1.2166 | PE
559e559909d1_TGS.las | RHOB | G/C3 | BULK DENSITY | 3747 | 2.6523 | 0.10819 | 1.9418 | 2.5631 | 2.6553 | 2.7342 | 2.9201 | 0.89923 | RHOB
56d922368bbb_TGS.las | DEPT | F |  | 3735 | 2255.5 | 539.173 | 1322 | 1788.75 | 2255.5 | 2722.25 | 3189 | 0 | DEPTH
56d922368bbb_TGS.las | DTCO | US/F | DELTA-T COMPRESSIONAL | 3735 | 64.2099 | 12.2427 | 44.6015 | 53.9235 | 62.0891 | 72.8277 | 112.3776 | 0 | DTCO
56d922368bbb_TGS.las | DTRP | US/F | DELTA-T COMPRESSIONAL, RECEIVER ARRAY - MONOPOLE P & S | 3701 | 68.1181 | 16.9074 | 40 | 54.5689 | 63.2018 | 77.3163 | 140.6886 | 0.91031 | DTCO
56d922368bbb_TGS.las | DTRS | US/F | DELTA-T SHEAR, RECEIVER ARRAY - MONOPOLE P & S | 3577 | 116.6609 | 24.0586 | 71.6468 | 98.7684 | 107.874 | 131.6142 | 180.8072 | 4.2303
56d922368bbb_TGS.las | DTSM | US/F | DELTA-T SHEAR | 3735 | 129.5999 | 37.1787 | 75.8604 | 102.2594 | 118.4654 | 143.8273 | 317.1133 | 0 | DTSM
56d922368bbb_TGS.las | DT2R | US/F | DELTA-T SHEAR, RECEIVER ARRAY - UPPER DIPOLE | 1976 | 147.8025 | 45.9895 | 86.6302 | 107.4011 | 136.3708 | 186.8991 | 326.8582 | 47.095
56d922368bbb_TGS.las | HDRA | G/C3 | HRDD SPINE AND RIBS DENSITY CORRECTION | 3697 | 0.037047 | 0.076204 | -0.0184 | -0.0023 | 0.0052 | 0.0395 | 0.45 | 1.0174
56d922368bbb_TGS.las | PEFZ | B/E | HRDD STANDARD RESOLUTION FORMATION PHOTOELECTRIC FACTOR | 3697 | 3.4551 | 0.7014 | 0.874 | 2.8957 | 3.3648 | 3.9474 | 4.9924 | 1.0174 | PE
56d922368bbb_TGS.las | TNPH_LS | DEC | THERMAL NEUTRON POROSITY [LIMESTONE] | 3673 | 0.14581 | 0.13344 | -0.0094 | 0.0397 | 0.1107 | 0.2037 | 0.7 | 1.66 | NPHI
56d922368bbb_TGS.las | DPHZ_LS | DEC | HGRD STANDARD RESOLUTION DENSITY POROSITY | 3696 | 0.07492 | 0.093419 | -0.2448 | 0.015275 | 0.04925 | 0.10652 | 0.7 | 1.0442 | DPHI
56d922368bbb_TGS.las | HSGRD | GAPI | HNGS STANDARD GAMMA RAY FROM DENSITY LOG | 3641 | 82.5685 | 71.329 | 6.8979 | 25.3711 | 46.898 | 130.6927 | 300 | 2.5167 | GR
56d922368bbb_TGS.las | RHOZ | G/C3 | HRDD STANDARD RESOLUTION FORMATION DENSITY | 3696 | 2.5813 | 0.16011 | 1.3256 | 2.525 | 2.6266 | 2.6818 | 2.8188 | 1.0442 | RHOB
56d922368bbb_TGS.las | AT10 | OHMM | ARRAY INDUCTION TWO FOOT RESISTIVITY A10 | 3297 | 318.4362 | 493.9316 | 3.6858 | 44.3249 | 100.9852 | 319.4222 | 2000 | 11.7269 | RXO
56d922368bbb_TGS.las | AT30 | OHMM | ARRAY INDUCTION TWO FOOT RESISTIVITY A30 | 3718 | 314.9914 | 420.9607 | 3.9406 | 43.8835 | 119.4945 | 417.6153 | 2000 | 0.45515 | RESM
56d922368bbb_TGS.las | AT90 | OHMM | ARRAY INDUCTION TWO FOOT RESISTIVITY A90 | 3695 | 381.9148 | 497.9049 | 4.2468 | 43.4547 | 134.3975 | 537.4106 | 2000 | 1.071 | RESD
56d922368bbb_TGS.las | HCALR | IN | HRCC CALIPER CALIBRATED FROM RESISTIVITY LOG | 3718 | 8.7597 | 1.6505 | 7.3451 | 7.8127 | 8.3345 | 9.0967 | 22.5715 | 0.45515 | CALI
5a739c76f4b4_TGS.las | DEPT | F |  | 12021 | 12953 | 1735.1541 | 9948 | 11450.5 | 12953 | 14455.5 | 15958 | 0 | DEPTH
5a739c76f4b4_TGS.las | GRS | GAPI | GAMMA RAY FROM DIPOLESONIC | 12007 | 76.6447 | 16.2816 | 13.4793 | 69.9581 | 78.3578 | 84.5168 | 299.9128 | 0.11646 | GR
5a739c76f4b4_TGS.las | DTCO | US/F | COMPRESSIONAL-WAVE INTERVAL TRANSIT TIME ACOUSTIC SLOWNESS | 12021 | 81.1281 | 7.8701 | 47.4172 | 77.1486 | 81.1264 | 86.0327 | 110.1743 | 0 | DTCO
5a739c76f4b4_TGS.las | DTSM | US/F | SHEAR-WAVE INTERVAL TRANSIT TIME DELTA-T | 12021 | 152.3061 | 16.2458 | 93.9853 | 143.3536 | 152.2722 | 163.202 | 222.8574 | 0 | DTSM
5ca18d2db9c6_TGS.las | DEPT | F |  | 4357 | 13235 | 628.9509 | 12146 | 12690.5 | 13235 | 13779.5 | 14324 | 0 | DEPTH
5ca18d2db9c6_TGS.las | GRD | GAPI | GAMMA RAY | 4335 | 120.0998 | 22.2151 | 37.9102 | 113.0188 | 123.518 | 132.3648 | 282.3149 | 0.50493 | GR
5ca18d2db9c6_TGS.las | NPHI | DEC | NEUTRON POROSITY LIMESTONE | 4335 | 0.18177 | 0.054648 | 0.0164 | 0.1596 | 0.1896 | 0.217 | 0.2997 | 0.50493 | NPHI
5ca18d2db9c6_TGS.las | DPOR | DEC | DENSITY POROSITY LIMESTONE | 4357 | 0.037757 | 0.024789 | -0.0775 | 0.0243 | 0.035 | 0.0475 | 0.2026 | 0 | DPHI
5ca18d2db9c6_TGS.las | CALD | IN | CALIPER FDC LOG | 4357 | 5.0358 | 0.24012 | 2.1123 | 4.8972 | 4.9916 | 5.1048 | 5.8129 | 0 | CALI
5ca18d2db9c6_TGS.las | DRH | G/C3 | DENSITY CORRECTION | 4357 | -0.0096021 | 0.0062251 | -0.0503 | -0.0128 | -0.0102 | -0.0075 | 0.0478 | 0
5ca18d2db9c6_TGS.las | RHOM | G/C3 | BULK DENSITY CORRECTED | 4357 | 2.6462 | 0.042445 | 2.363 | 2.6295 | 2.6509 | 2.6688 | 2.8408 | 0 | RHOB
5ca18d2db9c6_TGS.las | DT | US/F | INTERVAL TRANSIT TIME | 4357 | 77.7304 | 8.5469 | 52.4323 | 73.5884 | 77.4191 | 82.3406 | 107.473 | 0 | DTCO
5ca18d2db9c6_TGS.las | DTCO | US/F | COMPRESSIONAL-WAVE INTERVAL TRANSIT TIME ACOUSTIC SLOWNESS | 4357 | 77.2521 | 8.5339 | 51.945 | 73.1241 | 76.9859 | 81.8294 | 107.0161 | 0 | DTCO
5ca18d2db9c6_TGS.las | DTSM | US/F | SHEAR-WAVE INTERVAL TRANSIT TIME DELTA-T | 4357 | 147.6286 | 20.4577 | 91.939 | 134.5752 | 147.2938 | 159.9145 | 221.622 | 0 | DTSM
5ca18d2db9c6_TGS.las | SPR | MV | SPONTANEOUS POTENTIAL FROM RES. | 4357 | -9.219 | 7.5193 | -48.1001 | -15.3292 | -10.6257 | -4.3712 | 40.4822 | 0
5ca18d2db9c6_TGS.las | AT10 | OHMM | 10-IN. RESISTIVITY, 2-FT RESOLUTION | 741 | 239.442 | 506.6715 | 0.2044 | 0.979 | 13.4294 | 136.4858 | 1991.9142 | 82.9929 | RXO
5ca18d2db9c6_TGS.las | AT30 | OHMM | 30-IN. RESISTIVITY, 2-FT RESOLUTION | 4357 | 8.2882 | 14.9862 | 1.6051 | 4.506 | 6.1814 | 8.9265 | 511.8486 | 0 | RESM
5ca18d2db9c6_TGS.las | AT90 | OHMM | 90-IN. RESISTIVITY, 2-FT RESOLUTION | 4357 | 8.3024 | 14.161 | 1.6147 | 4.5377 | 6.265 | 9.0687 | 464.8804 | 0 | RESD
5e1afa63de2d_TGS.las | DEPT | F |  | 10437 | 13299 | 1506.5234 | 10690 | 11994.5 | 13299 | 14603.5 | 15908 | 0 | DEPTH
5e1afa63de2d_TGS.las | CALD | IN | CALIPER FROM DENSITY LOG | 10355 | 8.7898 | 0.085025 | 8.4061 | 8.7665 | 8.7813 | 8.794 | 9.375 | 0.78567 | CALI
5e1afa63de2d_TGS.las | DPHI_LS | DEC | DENSITY POROSITY LIMESTONE | 10355 | 0.045079 | 0.018958 | -0.0281 | 0.0356 | 0.0492 | 0.0581 | 0.0959 | 0.78567 | DPHI
5e1afa63de2d_TGS.las | DRHO | G/C3 | BULK DENSITY CORRECTION | 10355 | 0.015301 | 0.0096226 | -0.0158 | 0.0088 | 0.0142 | 0.0205 | 0.0735 | 0.78567
5e1afa63de2d_TGS.las | DTCO | US/F | DELTA-T COMPRESSIONAL | 10436 | 59.8148 | 2.5306 | 47.9451 | 59.4385 | 60.2508 | 61.0226 | 100.2665 | 0.0095813 | DTCO
5e1afa63de2d_TGS.las | DTSM | US/F | DELTA-T SHEAR | 10437 | 100.7855 | 4.0828 | 87.4581 | 98.3553 | 100.3515 | 104.1051 | 114.9088 | 0 | DTSM
5e1afa63de2d_TGS.las | GRD | GAPI | GAMMA RAY FROM DENSITY LOG | 10308 | 99.3809 | 20.6185 | 27.8582 | 93.5732 | 99.1221 | 105.7247 | 157.8092 | 1.236 | GR
5e1afa63de2d_TGS.las | PEF | B/E | PHOTOELECTRIC FACTOR | 10355 | 3.6128 | 0.81314 | 2.5839 | 3.233 | 3.4095 | 3.7314 | 14.447 | 0.78567 | PE
5e1afa63de2d_TGS.las | RHOB | G/C3 | BULK DENSITY | 10355 | 2.634 | 0.033273 | 2.5415 | 2.6109 | 2.6272 | 2.6511 | 2.7642 | 0.78567 | RHOB
5e1afa63de2d_TGS.las | SPHI | DEC | SONIC POROSITY | 10435 | 0.088685 | 0.016385 | 0.0137 | 0.0874 | 0.0927 | 0.0965 | 0.1298 | 0.019163
5e1afa63de2d_TGS.las | TBIT20 | OHMM | AUTOMATICALLY ADDED BY PROCLASCURVE_INSERT. | 10437 | 168.7976 | 49.3377 | 45.1621 | 137.7982 | 165.0529 | 184.5694 | 502.693 | 0
5e1afa63de2d_TGS.las | TBIT30 | OHMM | AUTOMATICALLY ADDED BY PROCLASCURVE_INSERT. | 10437 | 154.1376 | 41.7247 | 46.4403 | 128.502 | 150.6224 | 168.2615 | 394.6145 | 0
5e1afa63de2d_TGS.las | TBIT60 | OHMM | AUTOMATICALLY ADDED BY PROCLASCURVE_INSERT. | 10437 | 115.8542 | 22.0868 | 43.8074 | 101.3255 | 113.4373 | 123.8997 | 347.1873 | 0
5e1afa63de2d_TGS.las | TBIT90 | OHMM | AUTOMATICALLY ADDED BY PROCLASCURVE_INSERT. | 10437 | 109.6015 | 21.7282 | 40.6059 | 96.3774 | 105.8964 | 116.4217 | 378.6196 | 0
5e1afa63de2d_TGS.las | TNPH_LS | DEC | THERMAL NEUTRON POROSITY [LIMESTONE] | 10331 | 0.090867 | 0.02021 | 0.0102 | 0.0886 | 0.0953 | 0.1009 | 0.1497 | 1.0156 | NPHI
64b8d826e247_TGS.las | DEPT | F |  | 19147 | 10218.1853 | 2810.3689 | 5346.5 | 7815.75 | 10216 | 12668.75 | 15062 | 0 | DEPTH
64b8d826e247_TGS.las | DTCO | US/F | COMPRESSIONAL-WAVE INTERVAL TRANSIT TIME ACOUSTIC SLOWNESS | 19147 | 73.6422 | 9.5339 | 47.747 | 66.1654 | 74.6219 | 80.6322 | 107.9189 | 0 | DTCO
64b8d826e247_TGS.las | DTSM | US/F | SHEAR-WAVE INTERVAL TRANSIT TIME DELTA-T | 19147 | 137.0814 | 22.451 | 79.0345 | 117.9371 | 137.3578 | 153.0822 | 195.7895 | 0 | DTSM
64b8d826e247_TGS.las | AT20 | OHMM | 20-IN. RESISTIVITY, 2-FT RESOLUTION | 12791 | 19.3532 | 27.4509 | 1.7653 | 6.9766 | 11.5506 | 24.1397 | 1160.5597 | 33.1958 | RESM
64b8d826e247_TGS.las | AT30 | OHMM | 30-IN. RESISTIVITY, 2-FT RESOLUTION | 12791 | 19.1509 | 24.5364 | 1.7778 | 7.0603 | 11.6467 | 23.9849 | 1101.9728 | 33.1958 | RESM
64b8d826e247_TGS.las | AT60 | OHMM | 60-IN. RESISTIVITY, 2-FT RESOLUTION | 12792 | 18.3422 | 19.0493 | 1.79 | 7.1805 | 11.7427 | 23.2106 | 338.8633 | 33.1906 | RESD
64b8d826e247_TGS.las | GRR | GAPI | GAMMA RAY FROM RESISTIVITY | 19144 | 108.8586 | 31.3437 | 15.2037 | 95.4908 | 113.9771 | 125.4158 | 301.8182 | 0.015668 | GR
64b8d826e247_TGS.las | SPR | MV | SPONTANEOUS POTENTIAL FROM RES. | 19033 | -6.4017 | 15.7021 | -118.5499 | -14.2424 | -4.9643 | 5.7056 | 28.5221 | 0.59539
64b8d826e247_TGS.las | HCAL | IN | HILT CALIPER FROM DENSITY LOG | 12890 | 10.0254 | 1.313 | 8.0526 | 9.1459 | 9.7066 | 10.3924 | 18.0952 | 32.6787 | CALI
64b8d826e247_TGS.las | HDRA | G/C3 | DELTA RHO HIP TOOL | 12889 | 0.053292 | 0.067446 | -0.0502 | -0.0003 | 0.0216 | 0.0931 | 0.25 | 32.684
64b8d826e247_TGS.las | PEFZ | B/E | HILT PHOTOELECTRIC FACTOR | 12889 | 3.8663 | 0.31472 | 2.2729 | 3.683 | 3.853 | 4.0433 | 5.668 | 32.684 | PE
64b8d826e247_TGS.las | RHOZ | G/C3 | HILT BULK DENSITY | 12833 | 2.6048 | 0.10816 | 2 | 2.5865 | 2.6347 | 2.6643 | 2.866 | 32.9764 | RHOB
64b8d826e247_TGS.las | DPHZ | DEC | DENSITY POROSITY LIMESTONE | 12781 | 0.060333 | 0.058826 | -0.0919 | 0.0266 | 0.0438 | 0.0716 | 0.3 | 33.248 | DPHI
64b8d826e247_TGS.las | NPHI | DEC | NEUTRON POROSITY LIMESTONE | 12792 | 0.19785 | 0.080514 | 0.0071 | 0.13448 | 0.20355 | 0.2555 | 0.5708 | 33.1906 | NPHI
64b8d826e247_TGS.las | AF20 | OHMM | 20-IN. RESISTIVITY, 4-FT RESOLUTION | 6243 | 12.2628 | 30.3743 | 1.8679 | 4.8367 | 6.9789 | 10.4312 | 613.0277 | 67.3944 | RESM
64b8d826e247_TGS.las | AF60 | OHMM | 60-IN. RESISTIVITY, 4-FT RESOLUTION | 6243 | 13.5625 | 35.8599 | 1.3872 | 5.3183 | 7.3726 | 10.8148 | 641.3367 | 67.3944 | RESD
64b8d826e247_TGS.las | AFCO60 | MMHO | 60-IN CONDUCTIVITY, 4-FT RESOLUTION | 6243 | 152.18 | 91.0368 | 1.6241 | 91.89 | 138.8971 | 195.0897 | 813.1822 | 67.3944 | RESD
67281def52e6_TGS.las | DEPT | F |  | 4539 | 8917.3665 | 2806.7825 | 3859.5 | 4426.75 | 10242.5 | 10809.75 | 11377 | 0 | DEPTH
67281def52e6_TGS.las | GRR | GAPI | GAMMA RAY FROM RES LOG | 4525 | 84.6614 | 36.4337 | 5.7692 | 61.5711 | 77.3955 | 109.9543 | 325.8222 | 0.30844 | GR
67281def52e6_TGS.las | SPR | MV | SPONTANEOUS POTENTIAL | 4539 | -42.2342 | 15.3268 | -108.4785 | -49.1437 | -39.7102 | -32.6774 | -2.0657 | 0
67281def52e6_TGS.las | CILD | MMHO | CONDUCTIVITY INDUCTION LOG DEEP | 4423 | 140.6893 | 258.01 | 0.0004 | 23.6842 | 32.8538 | 88.6551 | 1991.1803 | 2.5556 | RESD
67281def52e6_TGS.las | ILM | OHMM | INDUCTION LOG MEDIUM | 4539 | 42.6215 | 105.1415 | 0.5074 | 12.3579 | 31.4618 | 44.312 | 1794.6145 | 0 | RESM
67281def52e6_TGS.las | CALD | IN | CALIPER FROM DENSITY LOG | 4539 | 10.6855 | 2.4947 | 7.6385 | 8.8666 | 10.1327 | 11.7803 | 22.4248 | 0 | CALI
67281def52e6_TGS.las | DRHO | G/C3 | DENSITY CORRECTION | 4539 | -0.0083094 | 0.017893 | -0.2455 | -0.0157 | -0.0112 | -0.0043 | 0.1429 | 0
67281def52e6_TGS.las | RHOB | G/C3 | BULK DENSITY | 4539 | 2.761 | 0.38761 | 1.4873 | 2.5627 | 2.6619 | 2.7013 | 4.0173 | 0 | RHOB
67281def52e6_TGS.las | NPHI | DEC | NEUTRON POROSITY LIMESTONE | 4539 | 0.14634 | 0.11974 | -0.0138 | 0.0735 | 0.1076 | 0.15775 | 0.605 | 0 | NPHI
67281def52e6_TGS.las | DPHI | DEC | DENSITY POROSITY LIMESTONE | 4233 | 0.078817 | 0.089812 | -0.1007 | 0.0202 | 0.0514 | 0.1173 | 0.3014 | 6.7416 | DPHI
67281def52e6_TGS.las | DTCO | US/F | COMPRESSIONAL-WAVE INTERVAL TRANSIT TIME ACAUSTIC SLOWNESS | 4539 | 65.6156 | 13.0397 | 45.6326 | 58.3294 | 61.8448 | 67.3229 | 137.9104 | 0 | DTCO
67281def52e6_TGS.las | DTSM | US/F | SHEAR-WAVE INTERVAL TRANSIT TIME DELTA-T | 4539 | 112.7799 | 18.4622 | 72.803 | 102.1283 | 108.0002 | 116.1744 | 197.0149 | 0 | DTSM
67281def52e6_TGS.las | SFLU | OHMM | SPHERICALLY FOCUSED LOG UNAVERAGED RESISTIVITY | 4539 | 64.7294 | 151.3456 | 0.8027 | 18.8217 | 40.0709 | 61.3108 | 1934.6444 | 0 | RXO
67281def52e6_TGS.las | ILD | OHMM | INDUCTION LOG DEEP | 4539 | 45.466 | 121.9018 | 0.4818 | 13.3994 | 33.5868 | 48.361 | 1943.8943 | 0 | RESD
683429fdaabf_TGS.las | DEPT | F | 1 MEASURED DEPTH | 10635 | 15602.7137 | 1572.9294 | 12886 | 14254.75 | 15584 | 16976.75 | 18306 | 0 | DEPTH
683429fdaabf_TGS.las | NPHI_LS | DEC | NEUTRON POROSITY LIMESTONE | 9822 | 0.18481 | 0.082449 | -0.1016 | 0.1433 | 0.20745 | 0.2456 | 0.3725 | 7.6446 | NPHI
683429fdaabf_TGS.las | DPHI_LS | DEC | DENSITY POROSITY LIMESTONE | 142 | 0.067417 | 0.018424 | 0.0248 | 0.0573 | 0.06485 | 0.072675 | 0.1343 | 98.6648 | DPHI
683429fdaabf_TGS.las | CALD | IN | CALIPER FROM DENSITY LOG | 10297 | 9.7741 | 1.1137 | 7.9362 | 9.1027 | 9.5 | 10.2739 | 15.0287 | 3.1782 | CALI
683429fdaabf_TGS.las | RHOB | G/C3 | BULK DENSITY | 9711 | 2.6485 | 0.034475 | 2.4874 | 2.6261 | 2.6511 | 2.6732 | 2.7894 | 8.6883 | RHOB
683429fdaabf_TGS.las | GRR | GAPI | GAMMA RAY FROM RESISTIVITY LOG | 10398 | 95.4851 | 26.0188 | 18.0585 | 83.642 | 102.9446 | 113.7628 | 156.7936 | 2.2285 | GR
683429fdaabf_TGS.las | IDPH | OHMM | INDUCTION DEEP PHASOR RESISTIVITY | 10283 | 18.788 | 83.2948 | 0.551 | 4.4822 | 6.2634 | 10.6024 | 1999.9436 | 3.3098 | RESD
683429fdaabf_TGS.las | ILD | OHMM | INDUCTION DEEP RESISTIVITY | 10319 | 13.7047 | 29.9146 | 0.6462 | 4.4098 | 6.1576 | 10.2456 | 938.938 | 2.9713 | RESD
683429fdaabf_TGS.las | IMPH | OHMM | INDUCTION MEDIUM PHASOR RESISTIVITY | 9849 | 28.032 | 136.0602 | 0.9211 | 4.7995 | 6.6853 | 10.7423 | 2011.1917 | 7.3907 | RESM
683429fdaabf_TGS.las | DTSM | US/F | DELTA-T SHEAR | 10635 | 116.2252 | 26.9247 | 40.9018 | 88.2917 | 119.67 | 139.5075 | 170.1489 | 0 | DTSM
683429fdaabf_TGS.las | DTCO | US/F | DELTA-T COMPRESSIONAL | 10605 | 67.4648 | 9.6667 | 40.0696 | 60.7255 | 70.2877 | 75.2377 | 82.6643 | 0.28209 | DTCO
6882508038e6_TGS.las | DEPT | F |  | 1723 | 13847.2301 | 249.1073 | 13416 | 13631.25 | 13847.5 | 14062.75 | 14278 | 0 | DEPTH
6882508038e6_TGS.las | GRD | GAPI | GAMMA RAY FROM DENSITY LOG | 909 | 114.9167 | 24.3573 | 32.8458 | 107.3564 | 116.6451 | 125.764 | 205.8507 | 47.2432 | GR
6882508038e6_TGS.las | NPHI | DEC | NEUTRON POROSITY | 923 | 0.1727 | 0.06269 | 0.0269 | 0.1361 | 0.1755 | 0.2213 | 0.3123 | 46.4306 | NPHI
6882508038e6_TGS.las | DPHI | DEC | DENSITY POROSITY | 923 | 0.035399 | 0.023914 | -0.0432 | 0.0205 | 0.0292 | 0.0422 | 0.154 | 46.4306 | DPHI
6882508038e6_TGS.las | RHOB | G/C3 | BULK DENSITY | 923 | 2.6509 | 0.040869 | 2.4504 | 2.6392 | 2.6612 | 2.6766 | 2.7841 | 46.4306 | RHOB
6882508038e6_TGS.las | DRHO | G/C3 | BULK DENSITY CORRECTION | 923 | 0.015577 | 0.089395 | -0.3002 | -0.0334 | -0.0275 | -0.01065 | 0.2042 | 46.4306
6882508038e6_TGS.las | CALD | IN | CALIPER FROM DENSITY LOG | 923 | 4.7424 | 0.083699 | 4.4399 | 4.6986 | 4.7369 | 4.799 | 4.9984 | 46.4306 | CALI
6882508038e6_TGS.las | GRR | GAPI | GAMMA RAY FROM RESISTIVITY LOG | 1723 | 113.8629 | 20.1014 | 35.6512 | 106.6375 | 117.756 | 125.5429 | 173.8937 | 0 | GR
6882508038e6_TGS.las | ILD | OHMM | INDUCTION DEEP RESISTIVITY | 1723 | 16.3048 | 81.6361 | 1.9664 | 6.9814 | 9.8543 | 13.1402 | 1562.3352 | 0 | RESD
6882508038e6_TGS.las | ILM | OHMM | INDUCTION MEDIUM RESISTIVITY | 1723 | 18.1824 | 90.0359 | 2.1008 | 7.3255 | 10.2752 | 13.7343 | 1538.8761 | 0 | RESM
6882508038e6_TGS.las | SFLU | OHMM | SHALLOW FOCUSED RESISTIVITY (UNAVERAGED) | 1723 | 19.0877 | 21.585 | 0.2027 | 9.6306 | 13.624 | 19.7842 | 265.8672 | 0 | RXO
6882508038e6_TGS.las | SPR | MV | SPONTANEOUS POTENTIAL FROM RESISTIVITY LOG | 1723 | 10.4725 | 2.2407 | -14.8474 | 9.8129 | 10.4925 | 11.8721 | 14.4703 | 0
6882508038e6_TGS.las | DTCO | US/F | DELTA-T COMPRESSIONAL | 1723 | 73.1938 | 6.9135 | 58.081 | 69.0246 | 71.2945 | 75.3833 | 102.4931 | 0 | DTCO
6882508038e6_TGS.las | DTSM | US/F | DELTA-T SHEAR | 1723 | 127.996 | 15.2027 | 89.1033 | 118.8569 | 126.431 | 136.5576 | 182.5775 | 0 | DTSM
6aec6129b08b_TGS.las | DEPT | FT | DEPTH FEET | 2967 | 3236.5 | 428.3217 | 2495 | 2865.75 | 3236.5 | 3607.25 | 3978 | 0 | DEPTH
6aec6129b08b_TGS.las | DTCO | US/F | DELTA TIME COMPRESSIONAL FROM SDT LOG | 2965 | 59.4994 | 7.9723 | 40.0839 | 54.5255 | 57.2553 | 63.7629 | 95.6832 | 0.067408 | DTCO
6aec6129b08b_TGS.las | DTSM | US/F | DELTA TIME SHEAR WAVE FROM SDT LOG | 2967 | 104.7185 | 14.3673 | 68.5041 | 94.3145 | 102.7741 | 112.8625 | 174.5513 | 0 | DTSM
6aec6129b08b_TGS.las | GRD | GAPI | GAMMA RAY FROM CNL LOG | 2967 | 28.7185 | 11.7009 | 7.3034 | 18.9659 | 26.4062 | 38.1067 | 86.6556 | 0 | GR
6aec6129b08b_TGS.las | GRS | GAPI | GAMMA RAY FROM SDT LOG | 2919 | 27.8945 | 12.0834 | 7.8762 | 17.4998 | 25.478 | 37.3691 | 89.2521 | 1.6178 | GR
6aec6129b08b_TGS.las | NPHI_LS | DEC | NEUTRON POROSITY LIMESTONE FROM CNL LOG | 2967 | 0.095907 | 0.083423 | -0.0127 | 0.028 | 0.0709 | 0.1545 | 0.5352 | 0 | NPHI
6aec6129b08b_TGS.las | SPHI_LS | DEC | SONIC POROSITY LIMESTONE [DTM=47.6, DTF=189] FROM SDT LOG | 2964 | 0.084526 | 0.056524 | -0.0627 | 0.049175 | 0.0684 | 0.11382 | 0.343 | 0.10111
6c22c24c3e7c_TGS.las | DEPT | F |  | 12563 | 11940.5 | 1813.385 | 8800 | 10370.25 | 11940.5 | 13510.75 | 15081 | 0 | DEPTH
6c22c24c3e7c_TGS.las | AST10 | OHMM | 10-IN. RESISTIVITY, 1-FT RESOLUTION | 12563 | 84.8138 | 334.8086 | 0.2414 | 7.3956 | 14.0755 | 21.734 | 2060.999 | 0 | RXO
6c22c24c3e7c_TGS.las | AST30 | OHMM | 30 ARRAY INDUCTION 30 | 12563 | 71.8393 | 175.8497 | 1.3259 | 18.4257 | 31.1 | 59.7677 | 2074.2292 | 0 | RESM
6c22c24c3e7c_TGS.las | AST90 | OHMM | 90-IN. RESISTIVITY, 1-FT RESOLUTION | 12563 | 69.3591 | 140.2017 | 1.0846 | 18.5708 | 32.7825 | 62.7842 | 2034.1222 | 0 | RESD
6c22c24c3e7c_TGS.las | CALI_SPCS | IN | CALIPER FROM RESISTIVITY | 12563 | 9.4323 | 0.83976 | 5.9697 | 9.3778 | 9.7768 | 9.8036 | 11.1957 | 0 | CALI
6c22c24c3e7c_TGS.las | DPHI_SLDT | DEC | DENSITY POROSITY LIMESTONE | 11733 | 0.11889 | 0.18553 | -0.4991 | 0.0035 | 0.0456 | 0.1484 | 0.7018 | 6.6067 | DPHI
6c22c24c3e7c_TGS.las | DT | US/F | INTERVAL TRANSIT TIME | 12563 | 66.9968 | 9.2335 | 44.6833 | 60.742 | 64.8509 | 74.1379 | 117.5485 | 0 | DTCO
6c22c24c3e7c_TGS.las | DTC | US/F | COMPRESSIONAL-WAVE INTERVAL TRANSIT TIME ACAUSTIC SLOWNESS | 12563 | 46.3856 | 9.9992 | 18.4253 | 39.2605 | 44.6628 | 53.7841 | 107.9414 | 0
6c22c24c3e7c_TGS.las | DTS | US/F | DELTA SHEAR | 12563 | 101.6323 | 20.8787 | 57.3699 | 87.3647 | 97.5979 | 114.1045 | 200.3822 | 0
6c22c24c3e7c_TGS.las | DTSM | US/F | Delta-T Shear Slowness | 12563 | 99.0874 | 15.5914 | 60.5696 | 88.3879 | 95.7083 | 111.6298 | 139.9809 | 0 | DTSM
6c22c24c3e7c_TGS.las | GR | GAPI | GAMMA RAY FROM CEMENTBOND LOG | 10201 | 110.857 | 32.3527 | 27.1745 | 90.4871 | 110.1096 | 127.6356 | 307.6245 | 18.8012 | GR
6c22c24c3e7c_TGS.las | GR_STGC | GAPI | GAMMA RAY | 12563 | 95.8315 | 31.7652 | 9.6551 | 77.7783 | 97.1103 | 110.1317 | 332.2347 | 0 | GR
6c22c24c3e7c_TGS.las | NPHI_LS | DEC | NEUTRON POROSITY LIMESTONE | 11401 | 0.14981 | 0.082348 | -0.0037 | 0.0877 | 0.1379 | 0.2113 | 0.3025 | 9.2494 | NPHI
6c22c24c3e7c_TGS.las | PEF_SLDT | B/E | PHOTOELECTRIC FACTOR | 11861 | 6.3864 | 2.8912 | 0.0091 | 4.6126 | 5.488 | 7.0801 | 20.0178 | 5.5878 | PE
6c22c24c3e7c_TGS.las | QRHO_SLDT | G/C3 | DENSITY CORRECTION | 12513 | -0.017238 | 0.03672 | -0.2517 | -0.0118 | -0.0033 | -0.0026 | 0.0003 | 0.39799
6c22c24c3e7c_TGS.las | RHOB_SLDT | G/C3 | BULK DENSITY | 12563 | 2.4264 | 0.42958 | 1.2292 | 2.3472 | 2.6171 | 2.6995 | 3.6133 | 0 | RHOB
6c22c24c3e7c_TGS.las | SPR | MV | SPONTANEOUS POTENTIAL FROM RES. | 12563 | -78.4083 | 99.9596 | -242.9733 | -166.6834 | -109.9858 | 18.8597 | 44.8408 | 0
6cd66f018b76_TGS.las | DEPT | F | 1 MEASURED DEPTH | 15745 | 5528 | 2272.6672 | 1592 | 3560 | 5528 | 7496 | 9464 | 0 | DEPTH
6cd66f018b76_TGS.las | NPOR | DEC | NEUTRON POROSITY | 15745 | 0.27147 | 0.14948 | -0.0702 | 0.1557 | 0.2583 | 0.3844 | 0.7011 | 0 | NPHI
6cd66f018b76_TGS.las | DPHI | DEC | DENSITY POROSITY | 15672 | 0.22332 | 0.18141 | -0.1616 | 0.071 | 0.1861 | 0.3434 | 0.7013 | 0.46364 | DPHI
6cd66f018b76_TGS.las | CALD | IN | CALIPER FROM DENSITY LOG | 15713 | 11.0576 | 2.3528 | 6.6631 | 9.3257 | 10.6477 | 12.312 | 20.8313 | 0.20324 | CALI
6cd66f018b76_TGS.las | DRHO | G/C3 | BULK DENSITY CORRECTION | 15701 | 0.072122 | 0.062035 | -0.2525 | 0.0167 | 0.0594 | 0.1154 | 0.2505 | 0.27945
6cd66f018b76_TGS.las | PEF | B/E | PHOTOELECTRIC FACTOR | 15713 | 2.9465 | 0.75586 | 1.289 | 2.4116 | 2.7415 | 3.2897 | 6.7151 | 0.20324 | PE
6cd66f018b76_TGS.las | RHOB | G/C3 | BULK DENSITY | 15713 | 2.3221 | 0.32088 | 1.1229 | 2.1148 | 2.39 | 2.588 | 2.9891 | 0.20324 | RHOB
6cd66f018b76_TGS.las | DTCO | US/F | DELTA-T COMPRESSIONAL | 15745 | 77.4252 | 16.2988 | 44.0251 | 66.433 | 75.4022 | 85.8166 | 140.2933 | 0 | DTCO
6cd66f018b76_TGS.las | DTSM | US/F | DELTA-T SHEAR | 15745 | 135.7787 | 24.0431 | 86.6759 | 116.5045 | 133.6544 | 153.6884 | 224.8314 | 0 | DTSM
6cd66f018b76_TGS.las | GRR | GAPI | GAMMA RAY FROM RESISTIVITY LOG | 15745 | 73.6538 | 25.1617 | 5.632 | 59.1508 | 77.9112 | 89.4243 | 291.1516 | 0 | GR
6cd66f018b76_TGS.las | ILD | OHMM | INDUCTION DEEP RESISTIVITY | 15700 | 32.7286 | 196.8338 | 0.2235 | 3.3031 | 6.1355 | 10.0777 | 2039.9719 | 0.28581 | RESD
6cd66f018b76_TGS.las | SPR | MV | SPONTANEOUS POTENTIAL FROM RESISTIVITY LOG | 15745 | -21.7004 | 22.8299 | -115.2006 | -29.2349 | -16.1909 | -6.6545 | 21.8046 | 0
6cd66f018b76_TGS.las | SFLU | OHMM | SHALLOW FOCUSED RESISTIVITY (UNAVERAGED) | 15745 | 50.627 | 220.8567 | 0.201 | 3.5819 | 7.6259 | 14.6212 | 2043.7035 | 0 | RXO
6cd66f018b76_TGS.las | ILM | OHMM | INDUCTION MEDIUM RESISTIVITY | 15745 | 23.3559 | 133.046 | 0.2109 | 3.0038 | 5.9511 | 10.2588 | 2073.7402 | 0 | RESM
6e79db80b34b_TGS.las | DEPT | F |  | 13895 | 4886.5 | 2005.6427 | 1413 | 3149.75 | 4886.5 | 6623.25 | 8360 | 0 | DEPTH
6e79db80b34b_TGS.las | DTCO | US/F | COMPRESSIONAL-WAVE INTERVAL TRANSIT TIME ACOUSTIC SLOWNESS | 13895 | 60.3406 | 10.4178 | 41.9273 | 53.9629 | 56.2486 | 63.0794 | 118.1195 | 0 | DTCO
6e79db80b34b_TGS.las | DTSM | US/F | SHEAR-WAVE INTERVAL TRANSIT | 13895 | 108.3183 | 22.5077 | 75.1927 | 95.5962 | 99.2141 | 111.1783 | 228.0913 | 0 | DTSM
6e79db80b34b_TGS.las | HCALS | IN | HILT CALIPER | 13781 | 9.3738 | 0.82376 | 6.0085 | 8.9036 | 9.0219 | 9.391 | 16.0009 | 0.82044 | CALI
6e79db80b34b_TGS.las | DT4P | US/F | COMPRESSIONAL-WAVE INTERVAL TRANSIT TIME ACOUSTIC SLOWNESS, P&S MODE | 12900 | 66.1666 | 20.6978 | 38.3434 | 50.2118 | 60.0224 | 74.2785 | 171.442 | 7.1608 | DTCO
6e79db80b34b_TGS.las | DT4S | US/F | SHEAR-WAVE INTERVAL TRANSIT TIME ACOUSTIC SLOWNESS, P&S MODE | 13713 | 107.139 | 21.9317 | 68.7163 | 93.0835 | 97.6328 | 114.7389 | 177.4224 | 1.3098
6e79db80b34b_TGS.las | DTRP | US/F | Delta-T Compressional, Receiver Array - Monopole P&S | 12587 | 61.5316 | 17.9313 | 38.1719 | 48.684 | 56.0873 | 69.2321 | 170.4354 | 9.4135 | DTCO
6e79db80b34b_TGS.las | DTRS | US/F | INTERVAL TRANSIT TIME FOR RECEIVER ARRAY | 13713 | 104.9032 | 21.1825 | 65.8477 | 91.7128 | 96.2969 | 109.4479 | 178.2199 | 1.3098
6e79db80b34b_TGS.las | DTTP | US/F | INTERVAL TRANSIT TIME FROM TRANSMITTER ARRAY | 12718 | 68.1794 | 21.9555 | 39.5173 | 51.0951 | 62.3789 | 76.289 | 177.5015 | 8.4707 | DTCO
6e79db80b34b_TGS.las | DTTS | US/F | INTERVAL TRANSIT TIME FOR TRANSMITTER ARRAY | 13713 | 110.7754 | 25.7733 | 73.6444 | 94.1259 | 98.609 | 121.6523 | 183.0481 | 1.3098
6e79db80b34b_TGS.las | GRD | GAPI | GAMMA RAY FROM DENSITY LOG | 13857 | 46.4696 | 25.9722 | 7.4661 | 26.6471 | 36.4972 | 65.226 | 200.4188 | 0.27348 | GR
6e79db80b34b_TGS.las | TNPH | DEC | THERMAL NEUTRON POROSITY | 13867 | 0.081804 | 0.067865 | 0.0021 | 0.0335 | 0.0527 | 0.1133 | 0.6992 | 0.20151 | NPHI
6e79db80b34b_TGS.las | HDRA | G/C3 | DELTA RHO HIP TOOL | 13737 | 0.004549 | 0.030923 | -0.0476 | -0.0032 | -0.0003 | 0.0028 | 0.4498 | 1.1371
6e79db80b34b_TGS.las | PEFZ | B/E | FORMATION PHETOELECTRIC FACTOR | 13737 | 3.6358 | 0.83409 | 0.7864 | 2.8926 | 3.8021 | 4.3443 | 9.9551 | 1.1371 | PE
6e79db80b34b_TGS.las | DPHZ | DEC | DENSITY POROSITY LIMESTONE | 13737 | 0.046978 | 0.069354 | -0.2357 | 0.0123 | 0.0268 | 0.0562 | 0.6989 | 1.1371 | DPHI
6e79db80b34b_TGS.las | RHOZ | G/C3 | HILT BULK DENSITY | 13737 | 2.6305 | 0.11824 | 1.389 | 2.615 | 2.6654 | 2.6904 | 2.9981 | 1.1371 | RHOB
70a049901d0c_TGS.las | DEPT | F |  | 3167 | 7181.5 | 457.1892 | 6390 | 6785.75 | 7181.5 | 7577.25 | 7973 | 0 | DEPTH
70a049901d0c_TGS.las | GRR | GAPI | GAMMA RAY | 3135 | 62.2523 | 44.5344 | 6.8787 | 35.3496 | 47.063 | 78.1976 | 300 | 1.0104 | GR
70a049901d0c_TGS.las | ILD | OHMM | INDUCTION LOG DEEP | 2981 | 399.3456 | 675.296 | 1.4328 | 4.9486 | 17.028 | 520.0885 | 2000 | 5.8731 | RESD
70a049901d0c_TGS.las | ILM | OHMM | INDUCTION LOG MEDIUM | 3081 | 326.7027 | 585.3673 | 1.149 | 5.2059 | 23.4005 | 307.5566 | 2000 | 2.7155 | RESM
70a049901d0c_TGS.las | SFLU | OHMM | SPHERICALLY FOCUSED LOG UNAVERAGED RESISTIVITY | 3167 | 426.055 | 623.5535 | 1.4161 | 6.8753 | 45.8611 | 694.0204 | 2000 | 0 | RXO
70a049901d0c_TGS.las | SPR | MV | SPONTANEOUS POTENTIAL | 3167 | -36.3208 | 40.2341 | -119.4745 | -79.4635 | -11.9919 | -4.0693 | 2.1194 | 0
70a049901d0c_TGS.las | DTCO | US/F | COMPRESSIONAL-WAVE INTERVAL TRANSIT TIME ACAUSTIC SLOWNESS | 3167 | 64.7322 | 15.0534 | 43.3484 | 52.8077 | 57.4373 | 76.9345 | 109.7976 | 0 | DTCO
70a049901d0c_TGS.las | DTSM | US/F | SHEAR-WAVE INTERVAL TRANSIT TIME DELTA-T | 3167 | 116.6565 | 31.3942 | 79.5734 | 92.209 | 101.1921 | 135.2101 | 190.1366 | 0 | DTSM
70a049901d0c_TGS.las | CALD | IN | CALIPER FROM DENSITY LOG | 3167 | 8.6591 | 1.4557 | 7.4793 | 7.7207 | 7.9856 | 9.0124 | 15.3968 | 0 | CALI
70a049901d0c_TGS.las | PEF | B/E | PHOTOELECTRIC FACTOR | 3167 | 3.4586 | 0.71989 | 1.6589 | 2.9171 | 3.4248 | 3.9015 | 5.8666 | 0 | PE
70a049901d0c_TGS.las | DRHO | G/C3 | DENSITY CORRECTION | 3167 | 0.039915 | 0.060358 | -0.053 | -0.001 | 0.007 | 0.07015 | 0.2383 | 0
70a049901d0c_TGS.las | RHOB | G/C3 | BULK DENSITY | 3167 | 2.5577 | 0.20233 | 1.3396 | 2.5247 | 2.6446 | 2.681 | 2.7609 | 0 | RHOB
70a049901d0c_TGS.las | DPHI | DEC | DENSITY POROSITY LIMESTONE | 3167 | 0.088422 | 0.1173 | -0.0293 | 0.01745 | 0.0376 | 0.1074 | 0.6999 | 0 | DPHI
70a049901d0c_TGS.las | NPHI | DEC | NEUTRON POROSITY LIMESTONE | 3161 | 0.14132 | 0.137 | 0.0006 | 0.0206 | 0.0776 | 0.2544 | 0.5366 | 0.18945 | NPHI
70a049901d0c_TGS.las | CILD | MMHO | CONDUCTIVITY INDUCTION LOG DEEP | 3167 | 109.4782 | 134.8517 | -17.0114 | 0.82985 | 47.4772 | 192.1673 | 694.5157 | 0 | RESD
714bd04772d7_TGS.las | DEPT | F |  | 4467 | 9890.5 | 644.8281 | 8774 | 9332.25 | 9890.5 | 10448.75 | 11007 | 0 | DEPTH
714bd04772d7_TGS.las | CALD | IN | CALIPER FROM DENSITY LOG | 4461 | 8.9505 | 1.572 | 6.5702 | 7.9939 | 8.6975 | 9.5094 | 21.6661 | 0.13432 | CALI
714bd04772d7_TGS.las | DPHI | DEC | DENSITY POROSITY LIMESTONE | 4189 | 0.11904 | 0.090116 | -0.0464 | 0.0411 | 0.1025 | 0.1841 | 0.3 | 6.2234 | DPHI
714bd04772d7_TGS.las | DRHO | G/C3 | BULK DENSITY CORRECTION | 4389 | 0.11862 | 0.079038 | -0.0432 | 0.0464 | 0.1108 | 0.1871 | 0.25 | 1.7461
714bd04772d7_TGS.las | NPHI | DEC | NEUTRON POROSITY LIMESTONE | 4455 | 0.23511 | 0.113 | 0.003 | 0.1628 | 0.2563 | 0.31875 | 0.7 | 0.26864 | NPHI
714bd04772d7_TGS.las | PEF | B/E | PHOTOELECTRIC FACTOR, BOTTOM | 4461 | 3.0609 | 0.63846 | 1.5 | 2.6911 | 2.9771 | 3.2807 | 5.7214 | 0.13432 | PE
714bd04772d7_TGS.las | RHOB | G/C3 | BULK DENSITY | 4421 | 2.4846 | 0.19291 | 2 | 2.3734 | 2.525 | 2.6452 | 2.7893 | 1.0298 | RHOB
714bd04772d7_TGS.las | DTCO | US/F | COMPRESSIONAL-WAVE INTERVAL TRANSIT TIME ACAUSTIC SLOWNESS | 4467 | 72.7139 | 13.4537 | 40.6006 | 62.6339 | 75.5219 | 83.0879 | 118.096 | 0 | DTCO
714bd04772d7_TGS.las | DTSM | US/F | SHEAR-WAVE INTERVAL TRANSIT TIME DELTA-T | 4467 | 138.7184 | 33.999 | 77.5099 | 105.2927 | 141.6622 | 172.7594 | 191.0418 | 0 | DTSM
714bd04772d7_TGS.las | GRR | GAPI | GAMMA RAY | 4439 | 98.7187 | 34.1211 | 14.4978 | 83.1647 | 107.4923 | 120.3928 | 261.7856 | 0.62682 | GR
714bd04772d7_TGS.las | ILD | OHMM | INDUCTIO LOG DEEP | 4467 | 43.925 | 214.0576 | 1.3525 | 3.3076 | 5.4757 | 12.8571 | 2000 | 0 | RESD
714bd04772d7_TGS.las | ILM | OHMM | INDUCTION LOG MEDIUM | 4467 | 53.2465 | 249.8234 | 0.8992 | 3.1889 | 5.2238 | 12.2363 | 2000 | 0 | RESM
714bd04772d7_TGS.las | SFLU | OHMM | SPHERICALLY FOCUSED LOG UNAVERAGED RESISTIVITY | 4467 | 57.9567 | 220.839 | 1.3738 | 4.0414 | 7.1514 | 18.849 | 2027.5592 | 0 | RXO
714bd04772d7_TGS.las | SPR | MV | SPONTANEOUS POTENTIAL | 4467 | -53.2202 | 13.5388 | -75.1917 | -64.472 | -57.5221 | -41.9691 | -19.9136 | 0
7161967506d2_TGS.las | DEPT | FT |  | 7936 | 3242.1064 | 1177.6439 | 1180 | 2218.375 | 3267.25 | 4259.125 | 5251 | 0 | DEPTH
7161967506d2_TGS.las | DTCO | US/F | DELTA-T COMPRESSIONAL | 7895 | 70.1036 | 14.0922 | 43.0753 | 56.8246 | 66.5158 | 84.1841 | 110.7728 | 0.51663 | DTCO
7161967506d2_TGS.las | DTSM | US/F | DELTA-T SHEAR | 7936 | 140.2569 | 26.7493 | 40.6036 | 119.9365 | 144.0521 | 160.5766 | 214.7954 | 0 | DTSM
7161967506d2_TGS.las | HSGRS | GAPI | HNGS STANDARD GAMMA RAY FROM SONIC LOG | 7888 | 88.9545 | 31.1471 | 26.106 | 61.113 | 88.3852 | 118.7326 | 216.5779 | 0.60484 | GR
72a148eac9f5_TGS.las | DEPT | F |  | 7351 | 8737.5 | 1061.0976 | 6900 | 7818.75 | 8737.5 | 9656.25 | 10575 | 0 | DEPTH
72a148eac9f5_TGS.las | DPHZ | DEC | DENSITY POROSITY LIMESTONE | 7351 | 0.052436 | 0.13611 | -0.1602 | 0.0001 | 0.0181 | 0.05225 | 0.7 | 0 | DPHI
72a148eac9f5_TGS.las | HCALD | IN | HILT CALIPER | 7351 | 10.0313 | 1.8133 | 8.7812 | 9.4383 | 9.658 | 9.9413 | 24.2748 | 0
72a148eac9f5_TGS.las | HSGR | GAPI | STANDARD GAMMA RAY, SPECTROSCOPY GAMMA RAY | 7351 | 50.3 | 22.9949 | 8.7548 | 33.2742 | 46.2669 | 63.0915 | 200 | 0 | GR
72a148eac9f5_TGS.las | PEFZ | B/E | HILT PHOTOELECTRIC FACTOR | 7351 | 4.6175 | 1.2474 | 1.491 | 3.7418 | 4.5934 | 5.0968 | 10 | 0 | PE
72a148eac9f5_TGS.las | TNPH | DEC | THERMAL NEUTRON POROSITY LIMESTONE | 7351 | 0.060125 | 0.11308 | -0.0266 | -0.0014 | 0.0191 | 0.07165 | 0.7 | 0 | NPHI
72a148eac9f5_TGS.las | HDRA | G/C3 | DELTA RHO HIP TOOL | 7351 | 0.014791 | 0.032954 | -0.1 | 0.0043 | 0.0074 | 0.0125 | 0.5 | 0
72a148eac9f5_TGS.las | RHOZ | G/C3 | HILT BULK DENSITY | 7351 | 2.6337 | 0.21804 | 1.2436 | 2.6332 | 2.6862 | 2.7138 | 3.2 | 0 | RHOB
72a148eac9f5_TGS.las | DT | US/F | INTERVAL TRANSIT TIME | 1885 | 52.2563 | 11.8547 | 40 | 47.7404 | 49.0634 | 52.2964 | 160 | 74.3572 | DTCO
72a148eac9f5_TGS.las | DTCO | US/F | COMPRESSIONAL-WAVE INTERVAL TRANSIT TIME ACOUSTIC SLOWNESS | 7351 | 57.1039 | 10.088 | 40 | 50.5799 | 53.604 | 60.3036 | 122.1858 | 0 | DTCO
72a148eac9f5_TGS.las | DTSM | US/F | SHEAR-WAVE INTERVAL TRANSIT TIME DELTA-T | 7351 | 104.2779 | 20.6852 | 76.901 | 92.4947 | 96.8627 | 107.4241 | 220 | 0 | DTSM
72a148eac9f5_TGS.las | RLA3 | OHMM | HRLTB RESISTIVITY 3 | 7334 | 355.8067 | 1688.8528 | 1.259 | 56.5374 | 239.0763 | 532.2595 | 100000 | 0.23126 | RESM
72a148eac9f5_TGS.las | RLA4 | OHMM | HTLTB RESISTIVITY 4 | 7351 | 1632.8964 | 5130.6248 | 2.9007 | 64.8462 | 356.2204 | 1617.4259 | 100000 | 0 | RESM
72a148eac9f5_TGS.las | RLA5 | OHMM | HRLTB RESISTIVITY 5 | 7351 | 2294.5683 | 6276.8931 | 2.9376 | 76.5696 | 446.576 | 2049.6736 | 100000 | 0 | RESD
72c8644ce206_TGS.las | DEPT | F |  | 1787 | 14937.5 | 258.0034 | 14491 | 14714.25 | 14937.5 | 15160.75 | 15384 | 0 | DEPTH
72c8644ce206_TGS.las | CALD | IN | CALIPER FROM DENSITY LOG | 1787 | 9.9511 | 2.4713 | 1.7122 | 8.9026 | 10.5044 | 11.314 | 16.0225 | 0 | CALI
72c8644ce206_TGS.las | TEND | LB | TENSION FROM DENSITY LOG | 1787 | 4975.7048 | 531.3032 | 4243.377 | 4664.2561 | 4802.0771 | 5061.7957 | 7399.4668 | 0
72c8644ce206_TGS.las | DRHO | G/C3 | BULK DENSITY CORRECTION | 1787 | -0.00048982 | 0.041506 | -0.1549 | -0.01075 | 0.0022 | 0.0267 | 0.0955 | 0
72c8644ce206_TGS.las | RHOB | G/C3 | BULK DENSITY | 1787 | 2.5332 | 0.13137 | 2.1016 | 2.4381 | 2.5724 | 2.6446 | 2.7623 | 0 | RHOB
72c8644ce206_TGS.las | NPHI_LS | DEC | NEUTRON POROSITY LIMESTONE | 1787 | 0.19054 | 0.090345 | 0.0188 | 0.11165 | 0.1892 | 0.2537 | 0.4188 | 0 | NPHI
72c8644ce206_TGS.las | GRR | GAPI | GAMMA RAY FROM RESISTIVITY LOG | 1787 | 68.3176 | 13.3971 | 27.8332 | 60.7143 | 68.9083 | 76.5672 | 138.3673 | 0 | GR
72c8644ce206_TGS.las | SPR | MV | SPONTANEOUS POTENTIAL FROM RESISTIVITY LOG | 1787 | -3.7729 | 2.2205 | -10.9166 | -5.3731 | -3.5821 | -1.791 | 0.2334 | 0
72c8644ce206_TGS.las | ILM | OHMM | INDUCTION MEDIUM RESISTIVITY | 1787 | 7.7309 | 4.5998 | 2.5112 | 4.0578 | 6.6344 | 9.9222 | 29.9469 | 0 | RESM
72c8644ce206_TGS.las | TENR | LB | TENSION FROM RESISTIVITY LOG | 1787 | 4733.8444 | 94.3739 | 4568.9565 | 4661.1814 | 4746.2896 | 4807.0176 | 5260.833 | 0
72c8644ce206_TGS.las | SFLU | OHMM | SHALLOW FOCUSED RESISTIVITY (UNAVERAGED) | 1787 | 15.1361 | 17.0874 | 2.7956 | 5.6626 | 9.2108 | 17.7534 | 143.6622 | 0 | RXO
72c8644ce206_TGS.las | ILD | OHMM | INDUCTION DEEP RESISTIVITY | 1787 | 8.2033 | 5.7179 | 2.6194 | 4.1242 | 6.7105 | 9.8432 | 41.6339 | 0 | RESD
72c8644ce206_TGS.las | DTCO | US/F | DELTA-T COMPRESSIONAL | 1787 | 101.8763 | 19.1964 | 64.2294 | 84.0454 | 97.2007 | 120.6446 | 139.4809 | 0 | DTCO
72c8644ce206_TGS.las | DTSM | US/F | DELTA-T SHEAR | 1787 | 192.5389 | 16.7538 | 103.4398 | 189.0985 | 192.9822 | 202.4678 | 219.7193 | 0 | DTSM
72e96b568173_TGS.las | DEPT | F |  | 206 | 6080.75 | 29.8056 | 6029.5 | 6055.125 | 6080.75 | 6106.375 | 6132 | 0 | DEPTH
72e96b568173_TGS.las | GRN | GAPI | GAMMA RAY | 206 | 110.8928 | 41.3548 | 38.6915 | 66.192 | 120.2903 | 143.726 | 213.6765 | 0 | GR
72e96b568173_TGS.las | NPHI | DEC | NEUTRON POROSITY LIMESTONE | 206 | 0.17032 | 0.059325 | 0.0279 | 0.1173 | 0.18275 | 0.2209 | 0.2858 | 0 | NPHI
72e96b568173_TGS.las | DTOT | US/F | DELTA-T STONELEY | 166 | 197.7166 | 29.8543 | 186.5036 | 188.0648 | 189.1808 | 197.1273 | 439.076 | 19.4175
72e96b568173_TGS.las | DT4S | US/F | SHEAR-WAVE INTERVAL TRANSIT TIME ACOUSTIC SLOWNESS, P&S MODE | 205 | 133.2423 | 15.9594 | 106.6365 | 116.6759 | 135.836 | 146.379 | 158.4725 | 0.48544
72e96b568173_TGS.las | DT4P | US/F | COMPRESSIONAL-WAVE INTERVAL TRANSIT TIME ACOUSTIC SLOWNESS, P&S MODE | 196 | 74.7774 | 6.04 | 56.946 | 71.4134 | 74.279 | 78.4244 | 86.8852 | 4.8544 | DTCO
72e96b568173_TGS.las | DTSM | US/F | SHEAR-WAVE INTERVAL TRANSIT TIME DELTA-T | 206 | 133.1697 | 16.0103 | 106.4796 | 116.6081 | 135.8005 | 146.2876 | 158.3918 | 0 | DTSM
72e96b568173_TGS.las | DTCO | US/F | COMPRESSIONAL-WAVE INTERVAL TRANSIT TIME ACOUSTIC SLOWNESS | 128 | 83.5675 | 22.9021 | 75.0284 | 76.1188 | 76.9975 | 79.2159 | 240.1307 | 37.8641 | DTCO
734da1169c53_TGS.las | DEPT | FT |  | 12873 | 3632.0533 | 2007.2751 | 23 | 2001 | 3745 | 5354 | 6963 | 0 | DEPTH
734da1169c53_TGS.las | AT20 | OHMM | ARRAY INDUCTION TWO FOOT RESISTIVITY A20 | 10103 | 7.2075 | 31.0121 | 0.1968 | 2.3446 | 4.0183 | 6.5782 | 1628.5227 | 21.5179 | RESM
734da1169c53_TGS.las | AT30 | OHMM | ARRAY INDUCTION TWO FOOT RESISTIVITY A30 | 10103 | 8.2514 | 14.8239 | 0.2013 | 2.7293 | 5.0007 | 8.3985 | 598.1984 | 21.5179 | RESM
734da1169c53_TGS.las | AT60 | OHMM | ARRAY INDUCTION TWO FOOT RESISTIVITY A60 | 10103 | 12.5168 | 48.1711 | 0.2549 | 3.0678 | 5.5471 | 10.029 | 1905.6094 | 21.5179 | RESD
734da1169c53_TGS.las | AT90 | OHMM | ARRAY INDUCTION TWO FOOT RESISTIVITY A90 | 10103 | 11.0618 | 47.0551 | 0.2842 | 2.7346 | 5.0749 | 9.3442 | 1943.4141 | 21.5179 | RESD
734da1169c53_TGS.las | DPHZ_LS | DEC | HGRD STANDARD RESOLUTION DENSITY POROSITY | 9541 | 0.083776 | 0.089643 | -0.1006 | 0.0326 | 0.0591 | 0.1132 | 0.3034 | 25.8836 | DPHI
734da1169c53_TGS.las | DTCO | US/F | DELTA-T COMPRESSIONAL | 12596 | 76.517 | 17.2579 | 43.2804 | 61.9148 | 76.3479 | 85.0777 | 152.466 | 2.1518 | DTCO
734da1169c53_TGS.las | DTSM | US/F | DELTA-T SHEAR | 12873 | 150.4239 | 36.2805 | 79.7556 | 121.3525 | 144.5296 | 170.5312 | 240.5124 | 0 | DTSM
734da1169c53_TGS.las | ECGREDTC | GAPI | ENVIRONMENTALLY CORRECTED GAMMA RAY | 12827 | 67.6278 | 37.2676 | 7.2956 | 40.089 | 55.5336 | 93.6921 | 300.2026 | 0.35734 | GR
734da1169c53_TGS.las | ECGRR | GAPI | ENVIRONMENTALLY CORRECTED GAMMA RAY FROM RESISTIVITY LOG | 10145 | 76.5599 | 38.4021 | 10.3503 | 43.9814 | 71.5137 | 111.7791 | 299.8391 | 21.1916 | GR
734da1169c53_TGS.las | HCALR | IN | HRCC CALIPER CALIBRATED FROM RESISTIVITY LOG | 10103 | 10.2668 | 3.1001 | 8.0919 | 8.8471 | 9.0716 | 9.876 | 24.2316 | 21.5179 | CALI
734da1169c53_TGS.las | PEFZ | B/E | HRDD STANDARD RESOLUTION FORMATION PHOTOELECTRIC FACTOR | 10103 | 3.7494 | 0.84576 | 1.1926 | 3.2218 | 3.642 | 4.468 | 6.3127 | 21.5179 | PE
734da1169c53_TGS.las | SPHI_LS | DEC | SONIC POROSITY [LIMESTONE] | 9196 | 0.1724 | 0.080258 | -0.0473 | 0.1011 | 0.1815 | 0.2416 | 0.3026 | 28.5637
734da1169c53_TGS.las | SPR | MV | SPONTANEOUS POTENTIAL FROM RESISTIVITY LOG | 10103 | -88.9476 | 26.8907 | -212.2629 | -98.2232 | -84.6135 | -75.6606 | -20.4027 | 21.5179
734da1169c53_TGS.las | TENR | LBF | TENSION FROM RESISTIVITY LOG | 10103 | 3185.7309 | 801.3286 | 1492.1976 | 2535.075 | 3130.4581 | 3864.7191 | 5177.8496 | 21.5179
734da1169c53_TGS.las | TENS | LBF | TENSION FROM SONIC LOG | 10103 | 3562.8332 | 854.8255 | 1904.1876 | 2850.3306 | 3486.8153 | 4323.5869 | 6337.3897 | 21.5179
734da1169c53_TGS.las | TNPH_LS | DEC | THERMAL NEUTRON POROSITY [LIMESTONE] | 10130 | 0.20846 | 0.14895 | -0.0224 | 0.091 | 0.2013 | 0.2769 | 0.7024 | 21.3082 | NPHI
73b0829c2017_TGS.las | DEPT | FT |  | 6567 | 9671.5 | 947.937 | 8030 | 8850.75 | 9671.5 | 10492.25 | 11313 | 0 | DEPTH
73b0829c2017_TGS.las | AT10 | OHMM | ARRAY INDUCTION TWO FOOT RESISTIVITY A10 | 6447 | 716.69 | 897.8046 | 0.2318 | 5.6236 | 30.5586 | 1898.284 | 2100.5052 | 1.8273 | RXO
73b0829c2017_TGS.las | AT20 | OHMM | ARRAY INDUCTION TWO FOOT RESISTIVITY A20 | 6447 | 544.6906 | 743.6476 | 0.2206 | 5.5335 | 49.3799 | 1074.8453 | 2318.1129 | 1.8273 | RESM
73b0829c2017_TGS.las | AT30 | OHMM | ARRAY INDUCTION TWO FOOT RESISTIVITY A30 | 6447 | 437.4552 | 632.9099 | 0.2066 | 5.4002 | 48.7871 | 691.8602 | 2008.1741 | 1.8273 | RESM
73b0829c2017_TGS.las | AT60 | OHMM | ARRAY INDUCTION TWO FOOT RESISTIVITY A60 | 6447 | 618.2762 | 817.3563 | 0.1985 | 5.2057 | 51.9125 | 1486.4197 | 2104.8045 | 1.8273 | RESD
73b0829c2017_TGS.las | AT90 | OHMM | ARRAY INDUCTION TWO FOOT RESISTIVITY A90 | 6447 | 666.4693 | 859.7816 | 0.1921 | 5.235 | 53.9612 | 1772.8203 | 2174.5716 | 1.8273 | RESD
73b0829c2017_TGS.las | C1 | IN | CALIPER 1 | 6479 | 9.1639 | 0.51209 | 6.4598 | 8.8937 | 8.9661 | 9.3299 | 13.4917 | 1.34 | CALI
73b0829c2017_TGS.las | DPHZ_LS | DEC | HGRD STANDARD RESOLUTION DENSITY POROSITY | 6447 | 0.045651 | 0.046723 | -0.0425 | 0.0153 | 0.0301 | 0.0652 | 0.3012 | 1.8273 | DPHI
73b0829c2017_TGS.las | DPHZ2 | DEC | HRGD STANDARD RESOLUTION DENSITY POROSITY | 6447 | 0.038708 | 0.045949 | -0.0599 | 0.0089 | 0.0236 | 0.0606 | 0.2993 | 1.8273 | DPHI
73b0829c2017_TGS.las | DTCO | US/F | DELTA-T COMPRESSIONAL | 6567 | 64.1328 | 16.654 | 42.6987 | 51.4804 | 55.6271 | 74.3387 | 126.3584 | 0 | DTCO
73b0829c2017_TGS.las | DTSM | US/F | DELTA-T SHEAR | 6567 | 119.6121 | 60.0154 | 48.5544 | 73.1856 | 88.8748 | 159.2906 | 240.1374 | 0 | DTSM
73b0829c2017_TGS.las | ECGR | GAPI | ENVIRONMENTALLY CORRECTED GAMMA RAY | 6567 | 53.4323 | 37.8087 | 12.8231 | 25.6668 | 37.5543 | 78.7839 | 299.5631 | 0 | GR
73b0829c2017_TGS.las | ECGREDTC | GAPI | ENVIRONMENTALLY CORRECTED GAMMA RAY | 6501 | 43.8217 | 36.9557 | 6.0748 | 16.5892 | 28.5166 | 68.4573 | 299.8366 | 1.005 | GR
73b0829c2017_TGS.las | HCAL2R | IN | HILT CALIPER FROM RESISTIVITY DOWNLOG | 6447 | 8.9435 | 0.44762 | 8.2292 | 8.6395 | 8.793 | 9.0692 | 11.978 | 1.8273 | CALI
73b0829c2017_TGS.las | HCALR | IN | HRCC CALIPER CALIBRATED FROM RESISTIVITY LOG | 6479 | 8.6939 | 0.43585 | 7.8887 | 8.4239 | 8.5799 | 8.8232 | 13.0785 | 1.34 | CALI
73b0829c2017_TGS.las | PEFZ | B/E | HRDD STANDARD RESOLUTION FORMATION PHOTOELECTRIC FACTOR | 6447 | 4.4814 | 0.82654 | 2.1589 | 3.7915 | 4.4813 | 5.1806 | 6.6585 | 1.8273 | PE
73b0829c2017_TGS.las | SPHI_SS | DEC | SONIC POROSITY [SANDSTONE] | 6479 | 0.069225 | 0.082189 | -0.0514 | 0.0056 | 0.0363 | 0.10435 | 0.3013 | 1.34
73b0829c2017_TGS.las | SPR | MV | SPONTANEOUS POTENTIAL FROM RESISTIVITY LOG | 6479 | -167.6436 | 56.9204 | -280.4185 | -232.8669 | -134.0765 | -118.7444 | -24.966 | 1.34
73b0829c2017_TGS.las | TENR | LBF | TENSION FROM RESISTIVITY LOG | 6479 | 4789.1648 | 262.3435 | 4199.3218 | 4577.3914 | 4813.0917 | 5014.3063 | 5273.876 | 1.34
73b0829c2017_TGS.las | TENS | LB | TENSION FROM SONIC LOG | 6479 | 4872.6025 | 282.5082 | 4303.2068 | 4642.5805 | 4865.0023 | 5132.2652 | 5788.4234 | 1.34
73b0829c2017_TGS.las | TNPH_LS | DEC | THERMAL NEUTRON POROSITY [LIMESTONE] | 6567 | 0.10367 | 0.12165 | -0.0135 | 0.0098 | 0.0376 | 0.1761 | 0.4816 | 0 | NPHI
74757db27a2a_TGS.las | DEPT | FT | DEPTH FEET | 10795 | 7988.5 | 1558.1962 | 5290 | 6639.25 | 7988.5 | 9337.75 | 10687 | 0 | DEPTH
74757db27a2a_TGS.las | CALD | IN | CALIPER FROM PEX-CNL-LDT LOG | 10793 | 9.8411 | 1.4666 | 8.3668 | 9.0121 | 9.273 | 10.0289 | 18.2063 | 0.018527 | CALI
74757db27a2a_TGS.las | DPHZ_LS | DEC | HGRD STANDARD RESOLUTION DENSITY POROSITY LIMESTONE [M=2.71,F=1.0] FROM PEX-CNL-LDT LOG | 10793 | 0.053506 | 0.060877 | -0.0991 | 0.0156 | 0.0364 | 0.0716 | 0.5339 | 0.018527 | DPHI
74757db27a2a_TGS.las | DTCO | US/F | DELTA-T COMPRESSIONAL FROM SONIC LOG | 10785 | 56.9804 | 10.7008 | 40.286 | 50.0159 | 53.585 | 59.773 | 108.4126 | 0.092635 | DTCO
74757db27a2a_TGS.las | DTSM | US/F | DELTA-T SHEAR FROM SONIC LOG | 10795 | 102.4839 | 13.8313 | 74.8596 | 94.1356 | 97.9045 | 105.9479 | 159.9441 | 0 | DTSM
74757db27a2a_TGS.las | GRD | GAPI | GAMMA RAY FROM DENSITY LOG | 10751 | 46.667 | 36.3011 | 3.8844 | 22.4811 | 34.6181 | 61.2422 | 199.9819 | 0.4076 | GR
74757db27a2a_TGS.las | GRN | GAPI | GAMMA RAY FROM CNL LOG | 10795 | 37.7608 | 27.0021 | 6.621 | 20.8068 | 28.7855 | 45.8697 | 200.6404 | 0 | GR
74757db27a2a_TGS.las | GRS | GAPI | GAMMA RAY FROM SONIC LOG | 10749 | 44.6854 | 34.4937 | 4.3391 | 22.0165 | 33.3158 | 58.598 | 199.9849 | 0.42612 | GR
74757db27a2a_TGS.las | HCALR | IN | HRCC CALIPER CALIBRATED FROM PEX-ALL LOG LOG | 10795 | 9.8253 | 1.4667 | 8.3441 | 8.9831 | 9.255 | 10.0286 | 18.5248 | 0 | CALI
74757db27a2a_TGS.las | HDRA | G/C3 | HRDD SPINE AND RIBS DENSITY CORRECTION FROM PEX-CNL-LDT LOG | 10790 | 0.034389 | 0.050171 | -0.0317 | 0.0082 | 0.0182 | 0.0327 | 0.2261 | 0.046318
74757db27a2a_TGS.las | HLLD | OHMM | HALS DEEP LATEROLOG RESISTIVITY FROM PEX-ALL LOG LOG | 10795 | 1569.0905 | 3196.0524 | 0.2028 | 66.4198 | 325.0815 | 1715.2178 | 59824.0938 | 0 | RESD
74757db27a2a_TGS.las | HLLS | OHMM | HALS SHALLOW LATEROLOG RESISTIVITY FROM PEX-ALL LOG LOG | 10795 | 1674.1712 | 3504.692 | 0.2047 | 75.6714 | 343.0947 | 1718.0271 | 51003.5508 | 0 | RESM
74757db27a2a_TGS.las | PEFZ | B/E | HRDD STANDARD RESOLUTION FORMATION PHOTOELECTRIC FACTOR FROM PEX-CNL-LDT LOG | 10793 | 4.1384 | 0.72044 | 2.0292 | 3.5536 | 4.1351 | 4.8095 | 5.6329 | 0.018527 | PE
74757db27a2a_TGS.las | RHOZ | G/C3 | HRDD STANDARD RESOLUTION FORMATION DENSITY FROM PEX-CNL-LDT LOG | 10795 | 2.6498 | 0.11234 | 1.876 | 2.6178 | 2.6811 | 2.7193 | 2.9194 | 0 | RHOB
74757db27a2a_TGS.las | RXOZ | OHMM | INVADED FORMATION RESISTIVITY FILTERED AT 18 INCHES FROM PEX-ALL LOG LOG | 10795 | 698.2673 | 755.4418 | 0.7017 | 72.3623 | 330.4532 | 1307.826 | 2104.4277 | 0 | RXO
74757db27a2a_TGS.las | SPHI_LS | DEC | SONIC POROSITY LIMESTONE [DTM=47.6,DTF=189.0] FROM SONIC LOG | 10784 | 0.066128 | 0.075713 | -0.0532 | 0.0169 | 0.042 | 0.0859 | 0.4326 | 0.1019
74757db27a2a_TGS.las | TEND | LBF | TENSION FROM PEX-CNL-LDT LOG | 10795 | 3464.3794 | 479.6011 | 2558.7133 | 3006.0859 | 3437.5818 | 3886.7317 | 4506.0082 | 0
74757db27a2a_TGS.las | TENR | LBF | TENSION FROM PEX-ALL LOG LOG | 10757 | 3478.1276 | 483.3911 | 2480.1565 | 2998.2641 | 3446.8493 | 3900.2599 | 4499.5802 | 0.35201
74757db27a2a_TGS.las | TENS | LBF | TENSION FROM SONIC LOG | 10795 | 3265.4971 | 464.8689 | 2378.2948 | 2818.0891 | 3262.1383 | 3666.9366 | 4262.0239 | 0
74757db27a2a_TGS.las | TNPH_LS_1 | DEC | THERMAL NEUTRON POROSITY LIMESTONE FROM CNL LOG | 1045 | 0.056533 | 0.08251 | -0.0018 | 0.0144 | 0.0248 | 0.0394 | 0.3338 | 90.3196 | NPHI
74757db27a2a_TGS.las | TNPH_LS | DEC | THERMAL NEUTRON POROSITY LIMESTONE FROM PEX-CNL-LDT LOG | 10767 | 0.080593 | 0.098766 | -0.0241 | 0.0129 | 0.0471 | 0.1077 | 0.5616 | 0.25938 | NPHI
74757db27a2a_TGS.las | VPVS | N/A | COMPRESSIONAL TO SHEAR VELOCITY RATIO FROM SONIC LOG | 10795 | 1.8256 | 0.11939 | 1.4203 | 1.7564 | 1.8437 | 1.9123 | 2.1147 | 0
77ae830eed77_TGS.las | DEPT | FT |  | 3797 | 10201 | 548.1219 | 9252 | 9726.5 | 10201 | 10675.5 | 11150 | 0 | DEPTH
77ae830eed77_TGS.las | AT10 | OHMM | ARRAY INDUCTION TWO FOOT RESISTIVITY A10 | 3797 | 22.7577 | 21.7013 | 0.9962 | 5.8405 | 11.7254 | 38.5271 | 140.5189 | 0 | RXO
77ae830eed77_TGS.las | AT30 | OHMM | ARRAY INDUCTION TWO FOOT RESISTIVITY A30 | 3797 | 139.9216 | 340.1508 | 0.7653 | 6.7349 | 15.7505 | 95.4503 | 1989.7466 | 0 | RESM
77ae830eed77_TGS.las | AT90 | OHMM | ARRAY INDUCTION TWO FOOT RESISTIVITY A90 | 3797 | 72.099 | 132.4756 | 1.0998 | 6.5582 | 13.6541 | 77.5342 | 1324.8949 | 0 | RESD
77ae830eed77_TGS.las | DPHZ_LS | DEC | HGRD STANDARD RESOLUTION DENSITY POROSITY | 3734 | 0.066686 | 0.073352 | -0.0472 | 0.0216 | 0.04065 | 0.082275 | 0.301 | 1.6592 | DPHI
77ae830eed77_TGS.las | DTCO | US/F | DELTA-T COMPRESSIONAL | 3777 | 68.8779 | 11.2401 | 45.3703 | 60.1234 | 67.767 | 76.0574 | 116.1882 | 0.52673 | DTCO
77ae830eed77_TGS.las | DTSM | US/F | DELTA-T SHEAR | 3797 | 125.1952 | 26.3737 | 67.6037 | 104.9012 | 121.1399 | 138.1591 | 239.6919 | 0 | DTSM
77ae830eed77_TGS.las | ECGRS | GAPI | ENVIRONMENTALLY CORRECTED GAMMA RAY FROM SONIC LOG | 3722 | 69.7733 | 52.2011 | 10.0722 | 43.2944 | 59.2566 | 76.8826 | 300.4851 | 1.9752 | GR
77ae830eed77_TGS.las | HCALD | IN | HRCC CALIPER CALIBRATED FROM DENSITY LOG | 3789 | 9.628 | 1.004 | 8.1553 | 9 | 9.4748 | 9.8572 | 14.9549 | 0.21069
77ae830eed77_TGS.las | HDRA | G/C3 | HRDD SPINE AND RIBS DENSITY CORRECTION | 3789 | 0.019761 | 0.054956 | -0.0972 | -0.0038 | -0.0006 | 0.0082 | 0.4051 | 0.21069
77ae830eed77_TGS.las | PEFZ | B/E | HRDD STANDARD RESOLUTION FORMATION PHOTOELECTRIC FACTOR | 3477 | 5.0174 | 1.8422 | 2.5197 | 3.7474 | 4.5517 | 5.3096 | 10.134 | 8.4277 | PE
77ae830eed77_TGS.las | RHOZ | G/C3 | HRDD STANDARD RESOLUTION FORMATION DENSITY | 3789 | 2.5841 | 0.15277 | 1.6571 | 2.5616 | 2.6394 | 2.6724 | 2.7897 | 0.21069 | RHOB
77ae830eed77_TGS.las | SPR | MV | SPONTANEOUS POTENTIAL FROM RESISTIVITY LOG | 3797 | -10.9808 | 23.9328 | -66.1577 | -25.4455 | -2.0072 | 6.9379 | 316.1156 | 0
77ae830eed77_TGS.las | TNPH_LS | DEC | THERMAL NEUTRON POROSITY [LIMESTONE] | 3763 | 0.14481 | 0.10324 | -0.0149 | 0.06775 | 0.132 | 0.18625 | 0.6918 | 0.89544 | NPHI
7afba96e8dba_TGS.las | DEPT | ft | Depth Curve | 9263 | 2506.5 | 1337.0711 | 191 | 1348.75 | 2506.5 | 3664.25 | 4822 | 0 | DEPTH
7afba96e8dba_TGS.las | CGRR | GAPI | CORRECTED GAMMA RAY FROM RESISTIVITY LOG | 8255 | 33.0627 | 27.5221 | 7.9379 | 22.3369 | 25.928 | 32.5774 | 220.3029 | 10.882 | GR
7afba96e8dba_TGS.las | CGRS | GAPI | CORRECTED GAMMA RAY FROM SONIC LOG | 9071 | 11.5749 | 17.6249 | 0 | 2.4878 | 6.1598 | 12.9795 | 100.4756 | 2.0728 | GR
7afba96e8dba_TGS.las | DPHZ_LS | DEC | HGRD STANDARD RESOLUTION DENSITY POROSITY | 8329 | -0.03508 | 0.062116 | -0.4996 | -0.0688 | -0.041 | -0.0065 | 0.4646 | 10.0831 | DPHI
7afba96e8dba_TGS.las | DTCO | US/F | DELTA-T COMPRESSIONAL | 9255 | 50.9248 | 6.6606 | 41.1869 | 46.4395 | 49.0575 | 53.4126 | 95.9632 | 0.086365 | DTCO
7afba96e8dba_TGS.las | DTSM | US/F | DELTA-T SHEAR | 9263 | 92.4931 | 10.9495 | 74.4426 | 85.0695 | 90.1228 | 96.5268 | 164.8042 | 0 | DTSM
7afba96e8dba_TGS.las | GR | GAPI | GAMMA RAY | 8807 | 41.9762 | 18.3427 | 0.4177 | 28.8082 | 37.9585 | 50.5592 | 173.8537 | 4.9228 | GR
7afba96e8dba_TGS.las | HCALD | IN | HRCC CALIPER CALIBRATED FROM DENSITY LOG | 8335 | 9.2241 | 0.75089 | 7.7266 | 8.6279 | 9.2315 | 9.6136 | 13.5549 | 10.0184
7afba96e8dba_TGS.las | HCALR | IN | HRCC CALIPER CALIBRATED FROM RESISTIVITY LOG | 8345 | 9.183 | 0.75644 | 7.5543 | 8.5846 | 9.1949 | 9.5749 | 16.0426 | 9.9104 | CALI
7afba96e8dba_TGS.las | HDRA | G/C3 | HRDD SPINE AND RIBS DENSITY CORRECTION | 8329 | 0.013771 | 0.018778 | -0.049 | 0.0031 | 0.012 | 0.0217 | 0.1998 | 10.0831
7afba96e8dba_TGS.las | HLLD | OHMM | HALS LATEROLOG DEEP RESISTIVITY | 8339 | 3999.0738 | 10165.9527 | 0.2067 | 102.7771 | 435.0936 | 1955.7861 | 61095.4492 | 9.9752 | RESD
7afba96e8dba_TGS.las | HLLS | OHMM | HALS LATEROLOG SHALLOW RESISTIVITY | 8339 | 2156.9305 | 4024.1518 | 3.196 | 103.2956 | 533.2966 | 2210.8398 | 60238.9453 | 9.9752 | RESM
7afba96e8dba_TGS.las | PEFZ | B/E | HRDD STANDARD RESOLUTION FORMATION PHOTOELECTRIC FACTOR | 8329 | 3.7322 | 0.94511 | 2.3762 | 3.2654 | 3.422 | 3.7598 | 10.0592 | 10.0831 | PE
7afba96e8dba_TGS.las | PR | N/A | POISSON'S RATIO | 8286 | 0.28574 | 0.049266 | -0.0012 | 0.2827 | 0.2952 | 0.30538 | 0.353 | 10.5473
7afba96e8dba_TGS.las | RHOZ | G/C3 | HRDD STANDARD RESOLUTION FORMATION DENSITY | 8335 | 2.769 | 0.10114 | 1.9653 | 2.7224 | 2.7783 | 2.823 | 4.0005 | 10.0184 | RHOB
7afba96e8dba_TGS.las | RXOZ | OHMM | INVADED FORMATION RESISTIVITY FILTERED AT 18 INCHES | 8329 | 726.7575 | 783.4716 | 0.3297 | 52.1735 | 308.3575 | 1537.2103 | 2083.9922 | 10.0831 | RXO
7afba96e8dba_TGS.las | SGRS | GAPI | SPECTROSCOPY GAMMA RAY FROM SONIC LOG | 9191 | 45.515 | 37.0658 | 1.5492 | 23.0421 | 36.142 | 54.0409 | 200.7939 | 0.77729 | GR
7afba96e8dba_TGS.las | SPHI_LS | DEC | SONIC POROSITY [LIMESTONE] | 8345 | 0.01946 | 0.044139 | -0.0468 | -0.0101 | 0.0062 | 0.0369 | 0.3541 | 9.9104
7afba96e8dba_TGS.las | TEND | LBF | TENSION FROM DENSITY LOG | 8345 | 1415.0287 | 403.8957 | 653.029 | 1057.5146 | 1405.9292 | 1745.184 | 2207.7632 | 9.9104
7afba96e8dba_TGS.las | TENR | LBF | TENSION FROM RESISTIVITY LOG | 8345 | 1448.0024 | 401.6008 | 710.0236 | 1086.99 | 1447.6615 | 1774.5422 | 2221.5986 | 9.9104
7afba96e8dba_TGS.las | TENS | LBF | TENSION FROM SONIC LOG | 8345 | 1419.8029 | 378.8689 | 745.6627 | 1085.2921 | 1404.5887 | 1739.9769 | 2241.8105 | 9.9104
7afba96e8dba_TGS.las | TNPH_LS | DEC | THERMAL NEUTRON POROSITY [LIMESTONE] | 9191 | 0.076121 | 0.091665 | -0.0473 | 0.0283 | 0.0572 | 0.09405 | 0.6989 | 0.77729 | NPHI
7afba96e8dba_TGS.las | VPVS | N/A | COMPRESSIONAL TO SHEAR VELOCITY RATIO | 8296 | 1.8527 | 0.076179 | 1.4199 | 1.8209 | 1.8578 | 1.8928 | 2.105 | 10.4394
7b5c7cb115b4_TGS.las | DEPT | F |  | 4963 | 11392.5 | 716.4195 | 10152 | 10772.25 | 11392.5 | 12012.75 | 12633 | 0 | DEPTH
7b5c7cb115b4_TGS.las | SPR | MV | SPONTANEOUS POTENTIAL FROM RES. | 4963 | 52.8317 | 33.4889 | -18.3333 | 29.6939 | 45.1587 | 74.5238 | 134.7577 | 0
7b5c7cb115b4_TGS.las | SFLU | OHMM | SPHERICALLY FOCUSED LOG UNAVERAGED RESISTIVITY | 4963 | 55.3735 | 66.5619 | 6.022 | 26.845 | 41.6241 | 62.0877 | 1592.4956 | 0 | RXO
7b5c7cb115b4_TGS.las | ILM | OHMM | INDUCTION LOG MEDIUM | 4963 | 32.5875 | 17.9081 | 6.5966 | 20.144 | 29.5583 | 40.9483 | 281.8675 | 0 | RESM
7b5c7cb115b4_TGS.las | DRHO | G/C3 | DENSITY CORRECTION | 4927 | 0.016227 | 0.019589 | -0.0763 | 0.0061 | 0.0106 | 0.0195 | 0.2258 | 0.72537
7b5c7cb115b4_TGS.las | RHOB | G/C3 | BULK DENSITY | 4927 | 2.5801 | 0.13536 | 1.3608 | 2.5434 | 2.6201 | 2.6558 | 2.7254 | 0.72537 | RHOB
7b5c7cb115b4_TGS.las | PEF | B/E | PHOTOELECTRIC FACTOR | 4927 | 3.5346 | 0.77425 | 2.0681 | 3.1244 | 3.4949 | 3.7647 | 14.2794 | 0.72537 | PE
7b5c7cb115b4_TGS.las | DPHI | DEC | DENSITY POROSITY LIMESTONE | 4906 | 0.070823 | 0.057411 | -0.01 | 0.0311 | 0.05185 | 0.097075 | 0.3 | 1.1485 | DPHI
7b5c7cb115b4_TGS.las | NPHI | DEC | NEUTRON POROSITY LIMESTONE | 4927 | 0.12066 | 0.049826 | 0.0139 | 0.0882 | 0.1161 | 0.1456 | 0.4684 | 0.72537 | NPHI
7b5c7cb115b4_TGS.las | DTCO | US/F | COMPRESSIONAL-WAVE INTERVAL TRANSIT TIME ACOUSTIC SLOWNESS | 4963 | 62.8703 | 5.1994 | 49.8456 | 59.3776 | 62.5367 | 64.8688 | 96.5637 | 0 | DTCO
7b5c7cb115b4_TGS.las | DTSM | US/F | SHEAR-WAVE INTERVAL TRANSIT TIME DELTA-T | 4963 | 108.4648 | 9.5187 | 73.3977 | 102.3552 | 107.1738 | 113.166 | 164.9035 | 0 | DTSM
7b5c7cb115b4_TGS.las | GRR | GAPI | GAMMA RAY FROM RES. LOG. | 4917 | 120.0043 | 29.4386 | 39.5833 | 98.9167 | 117.4911 | 137.3661 | 241.369 | 0.92686 | GR
7b5c7cb115b4_TGS.las | ILD | OHMM | INDUCTION LOG DEEP | 4963 | 32.8575 | 17.9685 | 6.1328 | 20.2395 | 29.9693 | 41.3349 | 226.4912 | 0 | RESD
7b5c7cb115b4_TGS.las | CALD | IN | CALIPER FDC LOG | 4927 | 8.7908 | 1.0693 | 6.2324 | 7.8836 | 8.6887 | 9.5365 | 13.8402 | 0.72537 | CALI
7c65e832e5a9_TGS.las | DEPT | FT | DEPTH FEET | 3691 | 16916.5 | 532.8221 | 15994 | 16455.25 | 16916.5 | 17377.75 | 17839 | 0 | DEPTH
7c65e832e5a9_TGS.las | APLC_LS | V/V | APS NEAR/ARRAY CORRECTED LIMESTONE POROSITY FROM APS-LDL-LDS-GR LOG | 3631 | 0.17529 | 0.06638 | 0.005 | 0.126 | 0.175 | 0.23155 | 0.3249 | 1.6256 | NPHI
7c65e832e5a9_TGS.las | AT20 | OHMM | 20 INCH RESISTIVITY TWO FOOT RESOLUTION FROM AIT LOG | 3655 | 10.1457 | 24.2484 | 0.2884 | 2.2125 | 3.6865 | 8.0263 | 513.68 | 0.97535 | RESM
7c65e832e5a9_TGS.las | AT30 | OHMM | 30 INCH RESISTIVITY TWO FOOT RESOLUTION FROM AIT LOG | 3684 | 8.6811 | 19.4061 | 0.2025 | 2.1605 | 3.6202 | 7.6469 | 256.0449 | 0.18965 | RESM
7c65e832e5a9_TGS.las | AT60 | OHMM | 60 INCH RESISTIVITY TWO FOOT RESOLUTION FROM AIT LOG | 3684 | 10.3846 | 45.594 | 0.2033 | 2.108 | 3.4874 | 6.9645 | 1047.4833 | 0.18965 | RESD
7c65e832e5a9_TGS.las | AT90 | OHMM | 90 INCH RESISTIVITY TWO FOOT RESOLUTION FROM AIT LOG | 3684 | 8.1177 | 24.9853 | 0.2009 | 2.1131 | 3.5027 | 6.9221 | 641.7546 | 0.18965 | RESD
7c65e832e5a9_TGS.las | DPO_LS | DEC | DENSITY POROSITY LIMESTONE [M=2.71, F=1.1] FROM APS-LDL-LDS-GR LOG | 3595 | 0.087511 | 0.032557 | -0.0848 | 0.0712 | 0.0852 | 0.1024 | 0.2065 | 2.6009 | DPHI
7c65e832e5a9_TGS.las | DRH | G/C3 | BULK DENSITY CORRECTION FROM APS-LDL-LDS-GR LOG | 3595 | -0.022497 | 0.012007 | -0.1194 | -0.024 | -0.0207 | -0.018 | 0.0037 | 2.6009
7c65e832e5a9_TGS.las | DT1R | US/F | DELTA-T SHEAR, RECEIVER ARRAY - LOWER DIPOLE FROM DSI LOG | 3691 | 171.6707 | 35.6598 | 90.7337 | 142.6633 | 166.9431 | 200.4436 | 341.2233 | 0
7c65e832e5a9_TGS.las | DT2R | US/F | DELTA-T SHEAR, RECEIVER ARRAY - UPPER DIPOLE FROM DSI LOG | 3691 | 176.1716 | 42.8224 | 70.8884 | 141.9583 | 172.6115 | 208.0999 | 332.9373 | 0
7c65e832e5a9_TGS.las | DTCO | US/F | DELTA-T COMPRESSIONAL FROM DSI LOG | 3619 | 85.7937 | 13.2813 | 48.3396 | 78.5625 | 87.208 | 95.4415 | 113.1975 | 1.9507 | DTCO
7c65e832e5a9_TGS.las | DTRP | US/F | DELTA-T COMPRESSIONAL, RECEIVER ARRAY - MONOPOLE P & S FROM DSI LOG | 3586 | 87.202 | 12.8633 | 48.9269 | 80.237 | 88.5607 | 96.5674 | 112.9466 | 2.8448 | DTCO
7c65e832e5a9_TGS.las | DTRS | US/F | DELTA-T SHEAR, RECEIVER ARRAY - MONOPOLE P & S FROM DSI LOG | 3198 | 140.6893 | 24.6251 | 79.4779 | 125.9791 | 143.0306 | 161.1031 | 183.0225 | 13.3568
7c65e832e5a9_TGS.las | DTSM | US/F | DELTA-T SHEAR FROM DSI LOG | 3691 | 174.3153 | 38.1769 | 88.6716 | 141.9828 | 171.6955 | 204.1729 | 312.8275 | 0 | DTSM
7c65e832e5a9_TGS.las | GRR | GAPI | GAMMA RAY FROM AIT LOG | 3597 | 83.6296 | 23.4683 | 17.4078 | 69.4254 | 84.8147 | 102.415 | 177.5769 | 2.5467 | GR
7c65e832e5a9_TGS.las | GRS | GAPI | GAMMA RAY FROM DSI LOG | 3535 | 83.7835 | 22.7687 | 17.3927 | 68.9955 | 83.6302 | 103.2492 | 129.4935 | 4.2265 | GR
7c65e832e5a9_TGS.las | HCALR | IN | HRCC CALIPER CALIBRATED FROM AIT LOG | 29 | 8.305 | 0.0082744 | 8.2932 | 8.2993 | 8.3051 | 8.3087 | 8.3275 | 99.2143 | CALI
7c65e832e5a9_TGS.las | LCALR | IN | DENSITY CALIPER/LOWER CALIPER FROM AIT LOG | 3655 | 6.5603 | 0.086114 | 5.3408 | 6.5128 | 6.5628 | 6.5666 | 8.2072 | 0.97535 | CALI
7c65e832e5a9_TGS.las | PEFL | B/E | LONG SPACED PHOTELECTRIC FACTOR FROM APS-LDL-LDS-GR LOG | 3497 | 4.4232 | 0.86845 | 2.7066 | 3.9137 | 4.2408 | 4.6964 | 10.0162 | 5.256 | PE
7c65e832e5a9_TGS.las | RHOM | G/C3 | CORRECTED BULK DENSITY FROM APS-LDL-LDS-GR LOG | 3595 | 2.5695 | 0.052527 | 2.3777 | 2.5455 | 2.5738 | 2.5965 | 2.8407 | 2.6009 | RHOB
7c65e832e5a9_TGS.las | SPHI_LS | DEC | SONIC POROSITY LIMESTONE [DTM=47.6, F=189] FROM DSI LOG | 3592 | 0.27133 | 0.092653 | -0.0022 | 0.22148 | 0.2816 | 0.3374 | 0.464 | 2.6822
7c65e832e5a9_TGS.las | TEND | LBF | TENSION FROM DENSITY LOG | 3691 | 4699.0652 | 299.0544 | 3369.9202 | 4543.2373 | 4671.7637 | 4883.2007 | 6358.3589 | 0
7c65e832e5a9_TGS.las | TENS | LBF | TENSION FROM DSI LOG | 3655 | 5154.1359 | 254.964 | 4559.5234 | 5000.1601 | 5131.9004 | 5313.7841 | 6975.8984 | 0.97535
7d1aa6c73956_TGS.las | DEPT | F |  | 12268 | 6083.25 | 1770.8054 | 3016.5 | 4549.875 | 6083.25 | 7616.625 | 9150 | 0 | DEPTH
7d1aa6c73956_TGS.las | GRS | GAPI | GAMMA RAY FROM SONIC LOG | 12256 | 56.5225 | 23.486 | 3.1526 | 44.2713 | 53.686 | 66.0854 | 199.7554 | 0.097815 | GR
7d1aa6c73956_TGS.las | DTCO | US/F | COMPRESSIONAL-WAVE INTERVAL TRANSIT TIME ACAUSTIC SLOWNESS | 10589 | 82.7554 | 14.8592 | 60.391 | 70.2342 | 79.4787 | 92.0627 | 160 | 13.686 | DTCO
7d1aa6c73956_TGS.las | DTSM | US/F | SHEAR-WAVE INTERVAL TRANSIT TIME DELTA-T | 12268 | 159.4405 | 54.7245 | 89.7834 | 116.3099 | 133.8386 | 226.6216 | 329.4895 | 0 | DTSM
7d1aa6c73956_TGS.las | TNPH | DEC | THERMAL NEUTRON POROSITY | 11972 | 0.12729 | 0.065103 | -0.0613 | 0.0957 | 0.1279 | 0.1649 | 0.7 | 2.4128 | NPHI
7e0ff0d533e8_TGS.las | DEPT | FT |  | 21507 | 5631.9836 | 3106.8643 | 128 | 2945.25 | 5633.5 | 8321.75 | 11010 | 0 | DEPTH
7e0ff0d533e8_TGS.las | DPHZ_LS | DEC | HGRD STANDARD RESOLUTION DENSITY POROSITY | 12639 | 0.11327 | 0.065193 | -0.1001 | 0.068 | 0.1057 | 0.1507 | 0.3012 | 41.2331 | DPHI
7e0ff0d533e8_TGS.las | DTCO | US/F | DELTA-T COMPRESSIONAL | 21381 | 66.6709 | 9.9463 | 41.5966 | 60.5795 | 67.1545 | 72.3659 | 106.4736 | 0.58586 | DTCO
7e0ff0d533e8_TGS.las | DTSM | US/F | DELTA-T SHEAR | 21507 | 118.4163 | 19.6618 | 79.855 | 102.9178 | 117.9295 | 129.6046 | 180.1117 | 0 | DTSM
7e0ff0d533e8_TGS.las | ECGREDTC | GAPI | ENVIRONMENTALLY CORRECTED GAMMA RAY | 21460 | 36.3674 | 21.6416 | 3.8535 | 14.3076 | 37.8695 | 49.1525 | 193.822 | 0.21853 | GR
7e0ff0d533e8_TGS.las | GR | GAPI | GAMMA RAY | 20063 | 46.0264 | 30.7668 | 2.4839 | 15.1934 | 46.1698 | 63.3691 | 265.6862 | 6.7141 | GR
7e0ff0d533e8_TGS.las | GRATIO | N/A | GAS RATIO | 6903 | 40.9411 | 2.839 | 34.3817 | 38.3156 | 41.0345 | 43.4978 | 48.0369 | 67.9035
7e0ff0d533e8_TGS.las | GRT | GAPI | GAMMA RAY | 6933 | 30.932 | 11.8143 | 11.3232 | 22.4047 | 28.0709 | 36.5132 | 110.7775 | 67.764 | GR
7e0ff0d533e8_TGS.las | HCAL | IN | HRCC CALIPER CALIBRATED | 20045 | 14.2387 | 3.7692 | 3.735 | 12.1994 | 12.3396 | 13.1212 | 25.0727 | 6.7978 | CALI
7e0ff0d533e8_TGS.las | HCAL_1 | IN | HRCC CAL CALIBRATED | 20021 | 14.2518 | 3.7734 | 3.7189 | 12.214 | 12.3491 | 13.0988 | 25.1197 | 6.9094 | CALI
7e0ff0d533e8_TGS.las | HCAL_2 | IN | HRCC CALIPER CALIBRATED | 20021 | 14.2586 | 3.8067 | 3.6722 | 12.2213 | 12.3501 | 13.0804 | 25.0453 | 6.9094 | CALI
7e0ff0d533e8_TGS.las | HCALD | IN | HRCC CALIPER CALIBRATED FROM DENSITY LOG | 20051 | 14.2528 | 3.7624 | 3.7911 | 12.2111 | 12.3589 | 13.1263 | 25.1393 | 6.7699
7e0ff0d533e8_TGS.las | HCGRD | GAPI | HNGS COMPUTED GAMMA RAY FROM DENSITY LOG | 13275 | 39.1765 | 15.3396 | 2.3074 | 32.2654 | 39.9131 | 47.8281 | 100.983 | 38.2759 | GR
7e0ff0d533e8_TGS.las | HD1_PPC1 | IN | PPC1 HOLE DIAMETER 1 | 20098 | 14.1806 | 2.1389 | 3.0289 | 13.057 | 13.329 | 14.0108 | 18.0154 | 6.5514 | BH
7e0ff0d533e8_TGS.las | HDRA | G/C3 | HRDD SPINE AND RIBS DENSITY CORRECTION | 13333 | 0.0084933 | 0.046124 | -0.0485 | -0.0077 | -0.0051 | -0.0008 | 0.4499 | 38.0062
7e0ff0d533e8_TGS.las | HSGRD | GAPI | HNGS STANDARD GAMMA RAY FROM DENSITY LOG | 21359 | 44.7334 | 29.7784 | 1.7885 | 16.7775 | 44.0732 | 61.197 | 251.9518 | 0.68815 | GR
7e0ff0d533e8_TGS.las | PEFZ | B/E | HRDD STANDARD RESOLUTION FORMATION PHOTOELECTRIC FACTOR | 13316 | 3.1573 | 0.8241 | 1.7619 | 2.6152 | 2.8234 | 3.3741 | 6.6324 | 38.0853 | PE
7e0ff0d533e8_TGS.las | RHOZ | G/C3 | HRDD STANDARD RESOLUTION FORMATION DENSITY | 13321 | 2.534 | 0.14221 | 1.5876 | 2.4565 | 2.5362 | 2.6049 | 3.0011 | 38.062 | RHOB
7e0ff0d533e8_TGS.las | RLA3 | OHMM | APPARENT RESISTIVITY FROM COMPUTED FOCUSING MODE 3 | 13381 | 100.0838 | 166.7537 | 0.9033 | 3.1688 | 9.1731 | 126.2122 | 913.6467 | 37.783 | RESM
7e0ff0d533e8_TGS.las | RLA4 | OHMM | APPARENT RESISTIVITY FROM COMPUTED FOCUSING MODE 4 | 13381 | 338.8071 | 847.3566 | 0.9359 | 3.512 | 10.0988 | 158.1689 | 5477.8961 | 37.783 | RESM
7e0ff0d533e8_TGS.las | RLA5 | OHMM | APPARENT RESISTIVITY FROM COMPUTED FOCUSING MODE 5 | 13381 | 2604.7156 | 12902.4528 | 0.9731 | 3.7673 | 11.3812 | 236.3538 | 103288.7038 | 37.783 | RESD
7e0ff0d533e8_TGS.las | RXOZ | OHMM | INVADED FORMATION RESISTIVITY FILTERED AT 18 INCHES | 13324 | 89.0586 | 165.9746 | 0.1958 | 3.6549 | 10.0906 | 97.8626 | 1139.4146 | 38.0481 | RXO
7e0ff0d533e8_TGS.las | SIGM | CU | FORMATION SIGMA (NEUTRON CAPTURE CROSS SECTION) | 6903 | 28.1272 | 6.2771 | 0.0458 | 23.7254 | 27.4904 | 32.0228 | 52.6223 | 67.9035
7e0ff0d533e8_TGS.las | SPHI | DEC | SONIC POROSITY | 20104 | 0.13093 | 0.066044 | -0.0474 | 0.091475 | 0.13645 | 0.1703 | 0.4061 | 6.5235
7e0ff0d533e8_TGS.las | TEN | LB | DIFFERENTIAL TENSION | 20141 | 4520.3717 | 967.2481 | 2923.5118 | 3704.3976 | 4518.4376 | 5248.983 | 9592.0179 | 6.3514
7e0ff0d533e8_TGS.las | TEND | LB | TENSION FROM DENSITY LOG | 20141 | 4507.9287 | 969.0956 | 2715.5178 | 3689.4504 | 4500.8908 | 5237.8374 | 9543.8356 | 6.3514
7e0ff0d533e8_TGS.las | TENR | LBF | TENSION FROM RESISTIVITY LOG | 13421 | 5048.6006 | 709.766 | 3574.1728 | 4510.3846 | 4914.3407 | 5528.8557 | 9466.3754 | 37.5971
7e0ff0d533e8_TGS.las | TENS | LB | TENSION FROM SONIC LOG | 20141 | 3285.1922 | 918.7795 | 1776.8121 | 2494.4363 | 3201.9862 | 4049.0635 | 7402.3513 | 6.3514
7e0ff0d533e8_TGS.las | TENT | LB | TENSION FROM THERMAL NEUTRON DECAY TIME LOG | 7009 | 1254.8579 | 169.5696 | 245.6846 | 1122.2554 | 1280.4104 | 1395.421 | 1741.4548 | 67.4106
7e0ff0d533e8_TGS.las | TNPH_LS | DEC | THERMAL NEUTRON POROSITY [LIMESTONE] | 21379 | 0.20324 | 0.14415 | -0.0334 | 0.1041 | 0.1981 | 0.27775 | 0.7016 | 0.59516 | NPHI
7e0ff0d533e8_TGS.las | TPHI_LS | DEC | TDT POROSITY [LIMESTONE] | 6903 | 0.18579 | 0.12288 | -0.0391 | 0.07175 | 0.1847 | 0.29435 | 0.4523 | 67.9035 | NPHI
7e654b4d6598_TGS.las | DEPT | F | 1 MEASURED DEPTH | 12652 | 3986.5033 | 1827.4272 | 810 | 2405.875 | 3987.25 | 5568.625 | 7150 | 0 | DEPTH
7e654b4d6598_TGS.las | DTCO | US/F | DELTA-T COMPRESSIONAL | 12628 | 55.7847 | 10.697 | 43.1478 | 47.9091 | 51.8809 | 60.8984 | 114.9555 | 0.18969 | DTCO
7e654b4d6598_TGS.las | DTSH | US/F | DELTA-T SHEAR BOREHOLE COMPENSATED (DEPTH DERIVED) | 12628 | 102.7786 | 19.8465 | 79.9404 | 88.2982 | 95.4732 | 112.6608 | 251.3084 | 0.18969
7e654b4d6598_TGS.las | DTSM | US/F | DELTA-T SHEAR | 12652 | 191.9947 | 18.1047 | 173.8609 | 181.1372 | 183.8146 | 191.8587 | 250.2657 | 0 | DTSM
7e654b4d6598_TGS.las | HSGRD | GAPI | HNGS STANDARD GAMMA RAY FROM DENSITY LOG | 12606 | 28.7236 | 17.6322 | 4.4942 | 17.289 | 24.1922 | 34.5302 | 191.9947 | 0.36358 | GR
7e654b4d6598_TGS.las | TNPH_LS | DEC | THERMAL NEUTRON POROSITY [LIMESTONE] | 12606 | 0.049652 | 0.054512 | -0.06 | 0.0182 | 0.0396 | 0.0727 | 0.5739 | 0.36358 | NPHI
7e654b4d6598_TGS.las | PEFZ | B/E | HRDD STANDARD RESOLUTION FORMATION PHOTOELECTRIC FACTOR | 12574 | 3.8759 | 0.76693 | 1.3978 | 3.3054 | 3.5823 | 4.5852 | 6.1113 | 0.6165 | PE
7e654b4d6598_TGS.las | DPHZ_LS | DEC | HGRD STANDARD RESOLUTION DENSITY POROSITY | 12574 | 0.024462 | 0.19933 | -0.1907 | -0.0956 | -0.054 | 0.018275 | 0.6997 | 0.6165 | DPHI
7e654b4d6598_TGS.las | HDRA | G/C3 | HRDD SPINE AND RIBS DENSITY CORRECTION | 12574 | 0.012425 | 0.027343 | -0.071 | 0.0008 | 0.0029 | 0.0088 | 0.2533 | 0.6165
7e654b4d6598_TGS.las | RHOZ | G/C3 | HRDD STANDARD RESOLUTION FORMATION DENSITY | 12574 | 2.6716 | 0.31982 | 1.3382 | 2.6807 | 2.7973 | 2.8646 | 3.0167 | 0.6165 | RHOB
7e654b4d6598_TGS.las | RLA3 | OHMM | APPARENT RESISTIVITY FROM COMPUTED FOCUSING MODE 3 | 12620 | 349.2392 | 2617.0253 | 1.9375 | 31.6901 | 86.0114 | 320.4245 | 100009 | 0.25292 | RESM
7e654b4d6598_TGS.las | RLA5 | OHMM | APPARENT RESISTIVITY FROM COMPUTED FOCUSING MODE 5 | 12620 | 1055.2233 | 4155.9619 | 3.3206 | 58.234 | 194.976 | 715.376 | 100205.75 | 0.25292 | RESD
7e654b4d6598_TGS.las | RXOZ | OHMM | INVADED FORMATION RESISTIVITY FILTERED AT 18 INCHES | 12557 | 117.0562 | 134.0079 | 0.1958 | 17.0246 | 64.6168 | 171.3447 | 1247.4559 | 0.75087 | RXO
7e654b4d6598_TGS.las | HCALR | IN | HRCC CALIPER CALIBRATED FROM RESISTIVITY LOG | 12620 | 9.77 | 2.741 | 7.9115 | 8.2463 | 8.4553 | 9.532 | 22.3044 | 0.25292 | CALI
81047fe11eaa_TGS.las | DEPT | F |  | 10441 | 6043 | 1507.1007 | 3433 | 4738 | 6043 | 7348 | 8653 | 0 | DEPTH
81047fe11eaa_TGS.las | GRD | GAPI | GAMMA RAY FROM DENSITY LOG | 10435 | 44.7501 | 23.3515 | 10.5863 | 28.5846 | 38.4619 | 54.6492 | 223.847 | 0.057466 | GR
81047fe11eaa_TGS.las | TNPH_LS | DEC | THERMAL NEUTRON POROSITY [LIMESTONE] | 10441 | 0.092443 | 0.069676 | -0.0262 | 0.0382 | 0.0804 | 0.1414 | 0.4593 | 0 | NPHI
81047fe11eaa_TGS.las | PEFZ | B/E | HRDD STANDARD RESOLUTION FORMATION PHOTOELECTRIC FACTOR | 10011 | 3.5325 | 0.66269 | 2.0273 | 3.0499 | 3.2472 | 3.9617 | 5.6772 | 4.1184 | PE
81047fe11eaa_TGS.las | DPHZ_LS | DEC | HGRD STANDARD RESOLUTION DENSITY POROSITY | 10211 | 0.00091605 | 0.078647 | -0.1942 | -0.04665 | 0.0003 | 0.0377 | 0.3013 | 2.2029 | DPHI
81047fe11eaa_TGS.las | CALD | IN | CALIPER FROM DENSITY LOG | 10441 | 9.2767 | 0.83285 | 8.1082 | 8.9535 | 9.0561 | 9.2652 | 20.387 | 0 | CALI
81047fe11eaa_TGS.las | RHOZ | G/C3 | HRDD STANDARD RESOLUTION FORMATION DENSITY | 10441 | 2.6859 | 0.19274 | 1.2654 | 2.6439 | 2.7067 | 2.7825 | 3.0209 | 0 | RHOB
81047fe11eaa_TGS.las | HDRA | G/C3 | HRDD SPINE AND RIBS DENSITY CORRECTION | 10441 | 0.00536 | 0.024844 | -0.0952 | -0.0036 | -0.0014 | 0.0022 | 0.4486 | 0
81047fe11eaa_TGS.las | TEND | LB | TENSION FROM DENSITY LOG | 10441 | 3070.1118 | 435.6172 | 2270.207 | 2713.3157 | 3058.8557 | 3422.0276 | 4067.8071 | 0
81047fe11eaa_TGS.las | TENR | LB | TENSION FROM RESISTIVITY LOG | 10441 | 3071.2164 | 435.5823 | 2311.3174 | 2715.4468 | 3053.23 | 3435.2629 | 4041.9797 | 0
81047fe11eaa_TGS.las | SPHI | DEC | SONIC POROSITY | 10441 | 0.063145 | 0.061427 | -0.1353 | 0.0251 | 0.0476 | 0.0794 | 0.5149 | 0
81047fe11eaa_TGS.las | DTCO | US/F | DELTA-T COMPRESSIONAL | 10441 | 56.5054 | 8.6671 | 28.3504 | 51.1304 | 54.3213 | 58.8328 | 120.3784 | 0 | DTCO
81047fe11eaa_TGS.las | DTSM | US/F | DELTA-T SHEAR | 10441 | 101.604 | 14.2684 | 64.3957 | 92.4801 | 98.6152 | 106.2505 | 218.4736 | 0 | DTSM
81047fe11eaa_TGS.las | HD1 | IN | HOLE DIAMETER | 10235 | 8.408 | 0.90501 | 6.8246 | 8.1342 | 8.2036 | 8.3353 | 16.3844 | 1.973 | BH
81047fe11eaa_TGS.las | HD2 | IN | HOLE DIAMETER | 10235 | 9.9565 | 0.92968 | 5.4184 | 9.6655 | 9.7371 | 9.8977 | 19.0117 | 1.973 | BH
81047fe11eaa_TGS.las | TENS | LB | TENSION FROM SONIC LOG | 10341 | 3161.0006 | 426.8638 | 2216.5608 | 2805.0967 | 3132.8486 | 3486.7561 | 4331.6377 | 0.95776
81047fe11eaa_TGS.las | GR_EDTC | GAPI | GAMMA RAY | 10375 | 33.7996 | 21.7543 | 2.7226 | 18.929 | 28.1757 | 43.2634 | 212.2296 | 0.63212 | GR
81047fe11eaa_TGS.las | RXOZ | OHMM | INVADED FORMATION RESISTIVITY FILTERED AT 18 INCHES | 10441 | 63.9765 | 111.2279 | 0.1854 | 6.9683 | 20.8304 | 70.11 | 1279.6577 | 0 | RXO
81047fe11eaa_TGS.las | RLA3 | OHMM | APPARENT RESISTIVITY FROM COMPUTED FOCUSING MODE 3 | 10441 | 306.883 | 3977.2108 | 0.6295 | 14.5556 | 44.4879 | 161.0757 | 121018.5547 | 0 | RESM
81047fe11eaa_TGS.las | RLA5 | OHMM | APPARENT RESISTIVITY FROM COMPUTED FOCUSING MODE 5 | 10441 | 680.4699 | 4495.0298 | 0.9441 | 18.069 | 59.5703 | 231.9939 | 99874.2891 | 0 | RESD
81047fe11eaa_TGS.las | RXOZ_R | OHMM | INVADED ZONE RESISTIVITY | 7 | 265.3161 | 80.3676 | 194.1078 | 210.3807 | 242.2915 | 289.8501 | 420.352 | 99.933 | RXO
81b5071e7b19_TGS.las | DEPT | FT |  | 12139 | 5882.5 | 1752.1859 | 2848 | 4365.25 | 5882.5 | 7399.75 | 8917 | 0 | DEPTH
81b5071e7b19_TGS.las | CALD | IN | CALIPER FROM DENSITY LOG | 12115 | 8.4043 | 0.32166 | 6.3492 | 8.1918 | 8.2966 | 8.5948 | 11.0456 | 0.19771 | CALI
81b5071e7b19_TGS.las | DPHZ_LS | DEC | HGRD STANDARD RESOLUTION DENSITY POROSITY | 12115 | 0.074182 | 0.05934 | -0.0976 | 0.0245 | 0.0586 | 0.1164 | 0.3768 | 0.19771 | DPHI
81b5071e7b19_TGS.las | DT1 | US/F | DELTA-T SHEAR - LOWER DIPOLE | 12138 | 110.1146 | 15.1859 | 89.0675 | 97.9577 | 105.0494 | 119.441 | 168.2842 | 0.0082379
81b5071e7b19_TGS.las | DT4P | US/F | DELTA-T COMPRESSIONAL - MONOPOLE P & S | 12139 | 62.73 | 9.2822 | 48.2569 | 54.1305 | 62.8249 | 70.252 | 87.5099 | 0 | DTCO
81b5071e7b19_TGS.las | DT4PR | US/F | AUTOMATICALLY ADDED BY PROCLASCURVE_INSERT. | 12139 | 61.9499 | 9.2736 | 47.5628 | 53.3872 | 61.9819 | 69.4992 | 86.8164 | 0
81b5071e7b19_TGS.las | DT4PT | US/F | AUTOMATICALLY ADDED BY PROCLASCURVE_INSERT. | 12139 | 63.4763 | 9.3213 | 48.8966 | 54.8168 | 63.677 | 70.9817 | 90.0135 | 0
81b5071e7b19_TGS.las | DT4S | US/F | DELTA-T SHEAR - MONOPOLE P & S | 12139 | 109.9468 | 15.4808 | 72.3052 | 97.7863 | 105.4207 | 120.3184 | 171.9213 | 0
81b5071e7b19_TGS.las | DT4SR | US/F | AUTOMATICALLY ADDED BY PROCLASCURVE_INSERT. | 12139 | 110.772 | 15.6127 | 73.0226 | 98.5849 | 106.2429 | 121.0979 | 179.8775 | 0
81b5071e7b19_TGS.las | DT4ST | US/F | AUTOMATICALLY ADDED BY PROCLASCURVE_INSERT. | 12138 | 109.0187 | 15.3904 | 71.498 | 96.888 | 104.4397 | 119.4417 | 173.0332 | 0.0082379
81b5071e7b19_TGS.las | DTCO | US/F | DELTA-T COMPRESSIONAL | 12139 | 62.9251 | 9.2167 | 48.2943 | 54.3068 | 63.0588 | 70.3367 | 88.8333 | 0 | DTCO
81b5071e7b19_TGS.las | DTSM | US/F | DELTA-T SHEAR | 12139 | 110.3376 | 15.3407 | 81.7745 | 98.0336 | 104.6396 | 120.7565 | 167.5131 | 0 | DTSM
81b5071e7b19_TGS.las | HDRA | G/C3 | HRDD SPINE AND RIBS DENSITY CORRECTION | 12115 | 0.00020163 | 0.017639 | -0.0116 | -0.0034 | -0.0016 | 0.0004 | 0.2308 | 0.19771
81b5071e7b19_TGS.las | PEFZ | B/E | HRDD STANDARD RESOLUTION FORMATION PHOTOELECTRIC FACTOR | 12115 | 3.455 | 1.0326 | 2.1256 | 2.4846 | 2.9571 | 4.5278 | 6.692 | 0.19771 | PE
81b5071e7b19_TGS.las | RHOZ | G/C3 | HRDD STANDARD RESOLUTION FORMATION DENSITY | 12114 | 2.5829 | 0.10149 | 2.066 | 2.5109 | 2.6094 | 2.6678 | 2.8768 | 0.20595 | RHOB
81b5071e7b19_TGS.las | RLA3 | OHMM | APPARENT RESISTIVITY FROM COMPUTED FOCUSING MODE 3 | 12139 | 683.2061 | 1347.3334 | 0.9404 | 5.72 | 73.4897 | 855.7973 | 25743.0061 | 0 | RESM
81b5071e7b19_TGS.las | RLA5 | OHMM | APPARENT RESISTIVITY FROM COMPUTED FOCUSING MODE 5 | 12139 | 785.1177 | 1795.6829 | 0.7712 | 5.5212 | 83.8257 | 969.0381 | 97516.8316 | 0 | RESD
81b5071e7b19_TGS.las | RXOZ | OHMM | INVADED FORMATION RESISTIVITY FILTERED AT 18 INCHES | 12034 | 336.291 | 467.4686 | 0.441 | 5.9652 | 50.0248 | 532.1494 | 2050.636 | 0.86498 | RXO
81b5071e7b19_TGS.las | SGRDD | GAPI | SPECTROSCOPY GAMMA RAY FROM DENSITY LOG | 12029 | 50.8089 | 24.7112 | 7.6837 | 27.0099 | 57.7223 | 67.2404 | 100.7379 | 0.90617 | GR
81b5071e7b19_TGS.las | TNPH_LS | DEC | THERMAL NEUTRON POROSITY [LIMESTONE] | 12099 | 0.08347 | 0.060303 | -0.0071 | 0.0271 | 0.0768 | 0.1347 | 0.2947 | 0.32952 | NPHI
845a53b34139_TGS.las | DEPT | F | 1 MEASURED DEPTH | 2937 | 6816 | 423.9916 | 6082 | 6449 | 6816 | 7183 | 7550 | 0 | DEPTH
845a53b34139_TGS.las | NPHI_LS | DEC | NEUTRON POROSITY LIMESTONE | 2937 | 0.14762 | 0.1287 | -0.001 | 0.0291 | 0.108 | 0.2704 | 0.5273 | 0 | NPHI
845a53b34139_TGS.las | DPHZ_LS | DEC | HGRD STANDARD RESOLUTION DENSITY POROSITY | 2937 | 0.055086 | 0.059761 | -0.0472 | 0.0151 | 0.0376 | 0.0784 | 0.5536 | 0 | DPHI
845a53b34139_TGS.las | HDRA | G/C3 | HRDD SPINE AND RIBS DENSITY CORRECTION | 2937 | 0.044025 | 0.051091 | -0.021 | 0.0026 | 0.018 | 0.0852 | 0.2138 | 0
845a53b34139_TGS.las | PEFZ | B/E | HRDD STANDARD RESOLUTION FORMATION PHOTOELECTRIC FACTOR | 2937 | 3.9997 | 0.73026 | 2.1026 | 3.424 | 3.8712 | 4.7275 | 5.6662 | 0 | PE
845a53b34139_TGS.las | RHOZ | G/C3 | HRDD STANDARD RESOLUTION FORMATION DENSITY | 2937 | 2.6163 | 0.1021 | 1.7687 | 2.5767 | 2.6461 | 2.6847 | 2.7904 | 0 | RHOB
845a53b34139_TGS.las | GRR | GAPI | GAMMA RAY FROM RESISTIVITY LOG | 2937 | 74.3765 | 47.1754 | 9.233 | 34.1119 | 67.0243 | 109.4733 | 300.8672 | 0 | GR
845a53b34139_TGS.las | HCALR | IN | HRCC CALIPER CALIBRATED FROM RESISTIVITY LOG | 2937 | 8.1262 | 0.47914 | 7.301 | 7.7989 | 8.0432 | 8.3381 | 14.0145 | 0 | CALI
845a53b34139_TGS.las | AT30 | OHMM | ARRAY INDUCTION TWO FOOT RESISTIVITY A30 | 2937 | 55.9471 | 144.53 | 0.8828 | 3.8604 | 11.5425 | 43.7221 | 1995.8833 | 0 | RESM
845a53b34139_TGS.las | AT90 | OHMM | ARRAY INDUCTION TWO FOOT RESISTIVITY A90 | 2937 | 46.4589 | 107.7316 | 0.9226 | 3.8209 | 11.6323 | 43.2336 | 1549.6155 | 0 | RESD
845a53b34139_TGS.las | AT10 | OHMM | ARRAY INDUCTION TWO FOOT RESISTIVITY A10 | 2937 | 24.1979 | 30.1385 | 0.8263 | 3.7499 | 10.6507 | 34.0716 | 254.3978 | 0 | RXO
845a53b34139_TGS.las | SPR | MV | SPONTANEOUS POTENTIAL FROM RESISTIVITY LOG | 2937 | 4.4356 | 16.6112 | -63.4919 | 1.8481 | 11.3972 | 13.9287 | 26.7587 | 0
845a53b34139_TGS.las | DTCO | US/F | DELTA-T COMPRESSIONAL | 2776 | 97.6402 | 24.4866 | 63.2506 | 75.56 | 91.1703 | 120.1442 | 140.216 | 5.4818 | DTCO
845a53b34139_TGS.las | DTSM | US/F | DELTA-T SHEAR | 2937 | 138.4447 | 42.1891 | 82.098 | 103.023 | 123.6653 | 173.7578 | 390.7903 | 0 | DTSM
84967b1f42e0_TGS.las | DEPT | F | 1 MEASURED DEPTH | 12285 | 19399 | 1773.2592 | 16328 | 17863.5 | 19399 | 20934.5 | 22470 | 0 | DEPTH
84967b1f42e0_TGS.las | GR_EDTC | GAPI | GAMMA RAY | 12285 | 84.4108 | 20.5646 | 10.8126 | 76.4562 | 87.6735 | 98.0691 | 225.146 | 0 | GR
84967b1f42e0_TGS.las | TNPH_LS | DEC | THERMAL NEUTRON POROSITY [LIMESTONE] | 12285 | 0.22341 | 0.066083 | 0.0063 | 0.1997 | 0.2445 | 0.266 | 0.4745 | 0 | NPHI
84967b1f42e0_TGS.las | DPO_LS | DEC | HLDS DENSITY POROSITY | 12285 | 0.043261 | 0.028271 | -0.0993 | 0.0244 | 0.0414 | 0.0589 | 0.4725 | 0 | DPHI
84967b1f42e0_TGS.las | LCALD | IN | DENSITY CALIPER/LOWER CALIPER FROM DENSITY LOG | 12285 | 8.8955 | 0.15679 | 8.7235 | 8.8081 | 8.8402 | 8.9154 | 10.0376 | 0 | CALI
84967b1f42e0_TGS.las | PE | B/E | PHOTO ELECTRIC CROSS SECTION | 12271 | 6.6585 | 1.2673 | 3.0711 | 5.8101 | 6.4113 | 7.2409 | 10.0589 | 0.11396 | PE
84967b1f42e0_TGS.las | DRH | G/C3 | BULK DENSITY CORRECTION | 12285 | 0.00043859 | 0.018298 | -0.7504 | -0.0034 | 0.0003 | 0.0052 | 0.033 | 0
84967b1f42e0_TGS.las | RHOM | G/C3 | CORRECTED BULK DENSITY | 12285 | 2.6365 | 0.047405 | 2.0041 | 2.6102 | 2.6395 | 2.6687 | 2.9514 | 0 | RHOB
84967b1f42e0_TGS.las | AE20 | OHMM | ARRAY INDUCTION RESISTIVITY EVIRONMENTALLY COMPENSATED LOG PROCESSING AE20 | 12208 | 12.7837 | 60.9862 | 1.1323 | 2.6677 | 3.4324 | 4.6567 | 1991.9252 | 0.62678 | RXO
84967b1f42e0_TGS.las | AE30 | OHMM | ARRAY INDUCTION RESISTIVITY EVIRONMENTALLY COMPENSATED LOG PROCESSING AE30 | 12208 | 14.1516 | 74.4894 | 1.0112 | 2.565 | 3.3102 | 4.3869 | 2031.8588 | 0.62678 | RESM
84967b1f42e0_TGS.las | AE90 | OHMM | ARRAY INDUCTION RESISTIVITY EVIRONMENTALLY COMPENSATED LOG PROCESSING AE90 | 12208 | 12.7341 | 69.5575 | 0.9668 | 2.487 | 3.1811 | 4.125 | 2037.8296 | 0.62678 | RESD
84967b1f42e0_TGS.las | DTCO | US/F | DELTA-T COMPRESSIONAL | 12285 | 82.1978 | 9.0306 | 51.0594 | 79.1068 | 83.6147 | 87.3088 | 109.699 | 0 | DTCO
84967b1f42e0_TGS.las | DTSM | US/F | DELTA-T SHEAR | 12285 | 166.187 | 27.1428 | 82.6442 | 155.4752 | 171.0335 | 180.3444 | 231.7899 | 0 | DTSM
84b20f26d4cd_TGS.las | DEPT | FT |  | 13460 | 5087.7016 | 1978.0214 | 1502 | 3427.875 | 5110.25 | 6792.625 | 8475 | 0 | DEPTH
84b20f26d4cd_TGS.las | AT20 | OHMM | ARRAY INDUCTION TWO FOOT RESISTIVITY A20 | 13460 | 7.167 | 11.2779 | 0.3795 | 2.4409 | 4.6529 | 7.432 | 127.7242 | 0 | RESM
84b20f26d4cd_TGS.las | AT30 | OHMM | ARRAY INDUCTION TWO FOOT RESISTIVITY A30 | 13460 | 14.2089 | 72.5242 | 0.4209 | 2.7667 | 5.1856 | 8.361 | 1946.8721 | 0 | RESM
84b20f26d4cd_TGS.las | AT90 | OHMM | ARRAY INDUCTION TWO FOOT RESISTIVITY A90 | 13460 | 11.7613 | 40.503 | 0.3444 | 3.3605 | 5.726 | 8.7806 | 1076.6168 | 0 | RESD
84b20f26d4cd_TGS.las | DPHZ_LS | DEC | HGRD STANDARD RESOLUTION DENSITY POROSITY | 13122 | 0.10708 | 0.092234 | -0.1017 | 0.0424 | 0.081 | 0.16598 | 0.3009 | 2.5111 | DPHI
84b20f26d4cd_TGS.las | DTCO | US/F | DELTA-T COMPRESSIONAL | 13423 | 79.3147 | 14.9002 | 47.1706 | 70.3766 | 77.1031 | 85.5129 | 175.1775 | 0.27489 | DTCO
84b20f26d4cd_TGS.las | DTSM | US/F | DELTA-T SHEAR | 13460 | 148.8041 | 34.6902 | 80.7657 | 124.9893 | 140.9492 | 162.5731 | 240.6794 | 0 | DTSM
84b20f26d4cd_TGS.las | ECGRS | GAPI | ENVIRONMENTALLY CORRECTED GAMMA RAY FROM SONIC LOG | 13340 | 104.2609 | 30.9022 | 17.0283 | 85.1866 | 113.6171 | 126.3891 | 229.9245 | 0.89153 | GR
84b20f26d4cd_TGS.las | HCALR | IN | HRCC CALIPER CALIBRATED FROM RESISTIVITY LOG | 13342 | 12.8494 | 1.4598 | 11.0456 | 12.214 | 12.3418 | 12.8803 | 24.9593 | 0.87667 | CALI
84b20f26d4cd_TGS.las | HCALS | IN | HRCC CALIPER CALIBRATED FROM SONIC LOG | 13380 | 12.8578 | 1.4591 | 11.2715 | 12.2223 | 12.3481 | 12.8874 | 25.0068 | 0.59435 | CALI
84b20f26d4cd_TGS.las | HDRA | G/C3 | HRDD SPINE AND RIBS DENSITY CORRECTION | 13344 | 0.065297 | 0.057345 | -0.0454 | 0.0087 | 0.0619 | 0.1067 | 0.6184 | 0.86181
84b20f26d4cd_TGS.las | PEFZ | B/E | HRDD STANDARD RESOLUTION FORMATION PHOTOELECTRIC FACTOR | 13344 | 3.4758 | 0.64414 | 1.8676 | 3.1127 | 3.3702 | 3.6726 | 5.8549 | 0.86181 | PE
84b20f26d4cd_TGS.las | RHOZ | G/C3 | HRDD STANDARD RESOLUTION FORMATION DENSITY | 13344 | 2.5123 | 0.19303 | 1.3443 | 2.4147 | 2.5686 | 2.636 | 2.9994 | 0.86181 | RHOB
84b20f26d4cd_TGS.las | SPR | MV | SPONTANEOUS POTENTIAL FROM RESISTIVITY LOG | 13460 | -44.5693 | 20.6364 | -115.6158 | -51.1579 | -43.185 | -36.5311 | 13.0509 | 0
84b20f26d4cd_TGS.las | TNPH_LS | DEC | THERMAL NEUTRON POROSITY [LIMESTONE] | 13350 | 0.23037 | 0.12226 | -0.0285 | 0.1476 | 0.22465 | 0.3008 | 0.7012 | 0.81724 | NPHI
8a551cb29776_TGS.las | DEPT | F |  | 4919 | 10613.5 | 710.0687 | 9384 | 9998.75 | 10613.5 | 11228.25 | 11843 | 0 | DEPTH
8a551cb29776_TGS.las | DTCO | US/F | DELTA-T COMPRESSIONAL | 4866 | 69.2607 | 14.9838 | 41.9821 | 60.7169 | 63.7264 | 69.6928 | 131 | 1.0775 | DTCO
8a551cb29776_TGS.las | DTSM | US/F | DELTA-T SHEAR | 4919 | 117.2729 | 15.7926 | 89 | 106.7592 | 113.627 | 120.6704 | 173.6132 | 0 | DTSM
8a551cb29776_TGS.las | CIDP | MMHO | INCUCTION DEEP PHASOR CONDUCTIVITY | 4919 | 40.3313 | 34.5448 | 3.6217 | 24.3142 | 32.7493 | 48.7271 | 693.662 | 0 | RESD
8a551cb29776_TGS.las | IDPH | OHMM | INDUCTION DEEP PHASOR RESISTIVITY | 4917 | 32.3517 | 20.8366 | 1.4614 | 19.5334 | 28.771 | 38.7839 | 271.5644 | 0.040659 | RESD
8a551cb29776_TGS.las | GRR | GAPI | GAMMA RAY FROM RESISTIVITY LOG | 4819 | 113.3068 | 35.0774 | 43.2328 | 85.1284 | 108.5685 | 135.4241 | 239.2192 | 2.0329 | GR
8a551cb29776_TGS.las | SPR | MV | SPONTANEOUS POTENTIAL FROM RESISTIVITY LOG | 4917 | -32.5873 | 19.7342 | -116.7962 | -37.9017 | -31 | -22.7855 | 9.2777 | 0.040659
8a551cb29776_TGS.las | SFLU | OHMM | SHALLOW FOCUSED RESISTIVITY (UNAVERAGED) | 4919 | 42.8473 | 41.694 | 3.3135 | 23.2794 | 34.3487 | 50.1292 | 1053.1079 | 0 | RXO
8a551cb29776_TGS.las | IMPH | OHMM | INDUCTION MEDIUM PHASOR RESISTIVITY | 4918 | 35.4073 | 46.2359 | 0.9384 | 19.9201 | 29.7445 | 40.3318 | 1917.7041 | 0.020329 | RESM
8a551cb29776_TGS.las | DTST | US/F | DELTA-T STONELEY - MONOPOLE STONELEY | 1478 | 212.7376 | 5.8624 | 203.13 | 207.93 | 211.2329 | 215.9213 | 225.0383 | 69.9532
8a551cb29776_TGS.las | RHOB | G/C3 | BULK DENSITY | 4863 | 2.5914 | 0.10791 | 1.4113 | 2.558 | 2.6232 | 2.654 | 2.7404 | 1.1384 | RHOB
8a551cb29776_TGS.las | NPHI_LS | DEC | NEUTRON POROSITY LIMESTONE | 4827 | 0.11546 | 0.042216 | 0.011 | 0.0875 | 0.115 | 0.1402 | 0.3013 | 1.8703 | NPHI
8a551cb29776_TGS.las | DPHI_LS | DEC | DENSITY POROSITY LIMESTONE | 4863 | 0.066778 | 0.051576 | -0.0167 | 0.0319 | 0.0505 | 0.0878 | 0.3012 | 1.1384 | DPHI
8a551cb29776_TGS.las | DRHO | G/C3 | BULK DENSITY CORRECTION | 4915 | 0.016008 | 0.017635 | -0.0503 | 0.0058 | 0.0107 | 0.0201 | 0.1444 | 0.081317
8a551cb29776_TGS.las | CALD | IN | CALIPER FROM DENSITY LOG | 4915 | 8.91 | 0.7247 | 7.2621 | 8.3991 | 8.8825 | 9.2877 | 13.0077 | 0.081317 | CALI
8a551cb29776_TGS.las | PEF | B/E | PHOTOELECTRIC FACTOR | 4915 | 3.2745 | 0.39035 | 1.7496 | 2.9809 | 3.2962 | 3.5459 | 5.3173 | 0.081317 | PE
8b39e194343c_TGS.las | DEPT | F | 1 MEASURED DEPTH | 5573 | 5571 | 804.4654 | 4178 | 4874.5 | 5571 | 6267.5 | 6964 | 0 | DEPTH
8b39e194343c_TGS.las | DT | US/F | DELTA-T (INTERVAL TRANSIT TIME) | 149 | 60.3883 | 11.929 | 43.204 | 52.4592 | 54.8697 | 63.7797 | 92.6245 | 97.3264 | DTCO
8b39e194343c_TGS.las | DTCO | US/F | DELTA-T COMPRESSIONAL | 5573 | 56.6342 | 9.2054 | 43.9755 | 49.7983 | 53.9146 | 61.5427 | 105.9234 | 0 | DTCO
8b39e194343c_TGS.las | DTSM | US/F | DELTA-T SHEAR | 5573 | 102.9545 | 15.6606 | 74.3528 | 93.8719 | 98.72 | 108.4125 | 175.4763 | 0 | DTSM
8b39e194343c_TGS.las | GRR | GAPI | GAMMA RAY FROM RESISTIVITY LOG | 5541 | 45.0709 | 28.46 | 6.8309 | 25.1597 | 35.0015 | 56.8344 | 160.2072 | 0.5742 | GR
8b39e194343c_TGS.las | SPR | MV | SPONTANEOUS POTENTIAL FROM RESISTIVITY LOG | 5573 | -89.262 | 33.4834 | -150.443 | -121.189 | -92.2401 | -59.6648 | -24.709 | 0
8b39e194343c_TGS.las | ILD | OHMM | INDUCTION DEEP RESISTIVITY | 5422 | 154.8799 | 349.2305 | 0.5772 | 11.1502 | 37.1175 | 116.5628 | 2030.3156 | 2.7095 | RESD
8b39e194343c_TGS.las | ILM | OHMM | INDUCTION MEDIUM RESISTIVITY | 5573 | 158.1185 | 309.1962 | 0.7829 | 12.9206 | 47.2832 | 144.4709 | 2012.3457 | 0 | RESM
8b39e194343c_TGS.las | SFLU | OHMM | SHALLOW FOCUSED RESISTIVITY (UNAVERAGED) | 5573 | 231.602 | 354.1422 | 2.1124 | 22.9112 | 93.6239 | 263.9144 | 1813.9518 | 0 | RXO
8b39e194343c_TGS.las | CALD | IN | CALIPER FROM DENSITY LOG | 5573 | 8.7546 | 1.0823 | 7.6685 | 8.1449 | 8.4033 | 8.8555 | 18.096 | 0 | CALI
8b39e194343c_TGS.las | DRHO | G/C3 | BULK DENSITY CORRECTION | 2957 | 0.015524 | 0.030294 | -0.0489 | 0.0011 | 0.006 | 0.0163 | 0.2006 | 46.9406
8b39e194343c_TGS.las | NPHI | DEC | NEUTRON POROSITY | 2937 | 0.080736 | 0.073622 | -0.0016 | 0.0297 | 0.0639 | 0.1073 | 0.6102 | 47.2995 | NPHI
8b39e194343c_TGS.las | DPHI | DEC | DENSITY POROSITY | 2949 | 0.057441 | 0.11414 | -0.073 | -0.0022 | 0.029 | 0.0923 | 0.6999 | 47.0842 | DPHI
8b39e194343c_TGS.las | PEF | B/E | PHOTOELECTRIC FACTOR | 2935 | 3.8392 | 1.1023 | 0.9588 | 3.0671 | 3.5546 | 4.9662 | 6.152 | 47.3354 | PE
8b39e194343c_TGS.las | RHOB | G/C3 | BULK DENSITY | 3023 | 2.6135 | 0.1966 | 1.1829 | 2.5543 | 2.6625 | 2.7127 | 2.8356 | 45.7563 | RHOB
8bc6a83e83c2_TGS.las | DEPT | FT | DEPTH | 669 | 11133 | 96.634 | 10966 | 11049.5 | 11133 | 11216.5 | 11300 | 0 | DEPTH
8bc6a83e83c2_TGS.las | CALD | IN | CALIPER FROM DENSITY LOG | 669 | 4.8449 | 0.34286 | 4 | 4.5882 | 4.7941 | 5.0131 | 6.0294 | 0 | CALI
8bc6a83e83c2_TGS.las | DPHI | DEC | DENSITY POROSITY | 669 | -0.052889 | 0.024893 | -0.1 | -0.0669 | -0.0579 | -0.0455 | 0.116 | 0 | DPHI
8bc6a83e83c2_TGS.las | DRHO | G/C3 | DENSITY CORRECTION | 669 | 0.040938 | 0.032483 | -0.0011 | 0.0175 | 0.0349 | 0.0539 | 0.2 | 0
8bc6a83e83c2_TGS.las | DTCO | US/F | DELTA TIME COMPRESSIONAL | 669 | 45.4156 | 1.4264 | 42.9716 | 44.335 | 45.1651 | 46.233 | 50.5563 | 0 | DTCO
8bc6a83e83c2_TGS.las | DTSM | US/F | DELTA TIME SHEAR | 669 | 81.9991 | 2.4439 | 75.1059 | 80.1819 | 80.9755 | 83.7566 | 90.2532 | 0 | DTSM
8bc6a83e83c2_TGS.las | GRS | GAPI | GAMMA RAY FROM SONIC LOG | 629 | 27.268 | 14.6805 | 8.7285 | 17.5065 | 23.837 | 33.5189 | 111.0767 | 5.9791 | GR
8bc6a83e83c2_TGS.las | LLD | OHMM | LATEROLOG DEEP RESISTIVITY | 665 | 2706.8904 | 2890.4304 | 50 | 765.3594 | 1757.2062 | 3942.6963 | 30000 | 0.59791 | RESD
8bc6a83e83c2_TGS.las | LLS | OHMM | LATEROLOG SHALLOW RESISTIVITY | 665 | 2597.6063 | 2537.9603 | 50 | 750.8779 | 1729.4541 | 3670.1501 | 18572.7773 | 0.59791 | RESM
8bc6a83e83c2_TGS.las | MSFL | OHMM | MICROSPHERICALLY FOCUSED LOG RES. | 665 | 1560.9164 | 679.3496 | 0.7143 | 1261.2235 | 1978.0529 | 2000 | 2000 | 0.59791 | RXO
8bc6a83e83c2_TGS.las | NPHI | DEC | NEUTRON POROSITY | 669 | 0.040056 | 0.014889 | 0.0155 | 0.0294 | 0.0371 | 0.0482 | 0.1122 | 0 | NPHI
8bc6a83e83c2_TGS.las | PEF | B/E | PHOTOELECTRIC FACTOR | 669 | 3.0352 | 0.1721 | 2.1043 | 2.9412 | 3.0541 | 3.1471 | 3.4387 | 0 | PE
8bc6a83e83c2_TGS.las | RHOB | G/C3 | BULK DENSITY | 669 | 2.8001 | 0.041899 | 2.5293 | 2.7875 | 2.8089 | 2.8235 | 2.8761 | 0 | RHOB
8bc6a83e83c2_TGS.las | SGR | GAPI | SMOOTHED GAMMA RAY | 669 | 30.8234 | 14.4057 | 7.2164 | 21.4763 | 27.2732 | 36.5677 | 113.4888 | 0 | GR
8c261ddf84f0_TGS.las | DEPT | F | 1 MEASURED DEPTH | 9143 | 3882.5 | 1319.7505 | 1597 | 2739.75 | 3882.5 | 5025.25 | 6168 | 0 | DEPTH
8c261ddf84f0_TGS.las | RHOB | G/C3 | BULK DENSITY | 1357 | 2.531 | 0.088426 | 2.212 | 2.4791 | 2.544 | 2.6031 | 2.6782 | 85.158 | RHOB
8c261ddf84f0_TGS.las | GRD | GAPI | GAMMA RAY FROM DENSITY LOG | 9143 | 58.4071 | 32.2893 | 7.3411 | 31.9732 | 47.5756 | 87.8077 | 161.0667 | 0 | GR
8c261ddf84f0_TGS.las | NPHI_LS | DEC | NEUTRON POROSITY LIMESTONE | 9143 | 0.1603 | 0.095486 | -0.023 | 0.08165 | 0.1514 | 0.2357 | 0.7 | 0 | NPHI
8c261ddf84f0_TGS.las | CALD | IN | CALIPER FROM DENSITY LOG | 9143 | 10.4662 | 1.1421 | 8.3217 | 9.8158 | 10.2066 | 10.8293 | 21.546 | 0 | CALI
8c261ddf84f0_TGS.las | PEF | B/E | PHOTOELECTRIC FACTOR | 1373 | 3.1747 | 0.42845 | 2.1387 | 2.8275 | 3.1914 | 3.5303 | 4.2919 | 84.983 | PE
8c261ddf84f0_TGS.las | DPHI_LS | DEC | DENSITY POROSITY LIMESTONE | 1357 | 0.10764 | 0.053167 | 0.0187 | 0.0636 | 0.0998 | 0.1384 | 0.3003 | 85.158 | DPHI
8c261ddf84f0_TGS.las | DRHO | G/C3 | BULK DENSITY CORRECTION | 1306 | 0.047259 | 0.039447 | -0.0127 | 0.013 | 0.03995 | 0.074875 | 0.1501 | 85.7158
8c261ddf84f0_TGS.las | LLD | OHMM | LATEROLOG DEEP RESISTIVITY | 949 | 9.555 | 1.9778 | 2.4188 | 8.3877 | 9.7523 | 10.5385 | 22.7644 | 89.6205 | RESD
8c261ddf84f0_TGS.las | LLS | OHMM | LATEROLOG SHALLOW RESISTIVITY | 949 | 9.1949 | 1.9439 | 2.0141 | 8.1303 | 9.2104 | 10.194 | 23.7299 | 89.6205 | RESM
8c261ddf84f0_TGS.las | MSFL | OHMM | MICRO SPHERICALLY FOCUSED RESISTIVITY | 949 | 8.3676 | 4.3555 | 1.0541 | 5.6364 | 8.1647 | 10.8246 | 59.3341 | 89.6205 | RXO
8c261ddf84f0_TGS.las | SPR | MV | SPONTANEOUS POTENTIAL FROM RESISTIVITY LOG | 949 | -4.4851 | 4.7389 | -10.4989 | -8.8623 | -4.9464 | -1.1401 | 8.7126 | 89.6205
8c261ddf84f0_TGS.las | DTCO | US/F | DELTA-T COMPRESSIONAL | 9143 | 83.2797 | 14.2107 | 54.8234 | 73.2074 | 81.4324 | 93.2879 | 135.7651 | 0 | DTCO
8c261ddf84f0_TGS.las | DTSM | US/F | DELTA-T SHEAR | 9143 | 88.1928 | 15.312 | 55.2488 | 77.2775 | 86.3425 | 99.4897 | 137.3085 | 0 | DTSM
8dcb893461f3_TGS.las | DEPT | F | 1 MEASURED DEPTH | 7093 | 2651 | 1023.8585 | 878 | 1764.5 | 2651 | 3537.5 | 4424 | 0 | DEPTH
8dcb893461f3_TGS.las | HSGRD | GAPI | HNGS STANDARD GAMMA RAY FROM DENSITY LOG | 7093 | 29.21 | 20.4497 | 2.5139 | 14.9337 | 24.1691 | 39.9998 | 197.8095 | 0 | GR
8dcb893461f3_TGS.las | TNPH_LS | DEC | THERMAL NEUTRON POROSITY [LIMESTONE] | 7093 | 0.086073 | 0.084585 | -0.0336 | 0.026 | 0.0637 | 0.1288 | 0.6998 | 0 | NPHI
8dcb893461f3_TGS.las | HCALD | IN | HRCC CALIPER CALIBRATED FROM DENSITY LOG | 7093 | 11.3041 | 3.125 | 5.7034 | 8.9947 | 10.0729 | 14.1122 | 21.8728 | 0
8dcb893461f3_TGS.las | PEFZ | B/E | HRDD STANDARD RESOLUTION FORMATION PHOTOELECTRIC FACTOR | 7093 | 3.9851 | 0.8589 | 0.3315 | 3.284 | 3.8518 | 4.7176 | 9.9771 | 0 | PE
8dcb893461f3_TGS.las | HDRA | G/C3 | HRDD SPINE AND RIBS DENSITY CORRECTION | 7093 | 0.044034 | 0.11342 | -0.6115 | 0.0009 | 0.0071 | 0.0751 | 0.4491 | 0
8dcb893461f3_TGS.las | DPHZ_LS | DEC | HGRD STANDARD RESOLUTION DENSITY POROSITY | 7093 | 0.11204 | 0.25879 | -0.2266 | -0.0956 | -0.0005 | 0.3263 | 1.0141 | 0 | DPHI
8dcb893461f3_TGS.las | RHOZ | G/C3 | HRDD STANDARD RESOLUTION FORMATION DENSITY | 7093 | 2.4019 | 0.6199 | 0.3644 | 1.9571 | 2.7105 | 2.8648 | 3.0844 | 0 | RHOB
8dcb893461f3_TGS.las | DTCO | US/F | DELTA-T COMPRESSIONAL | 7093 | 61.336 | 12.9511 | 41.7532 | 52.3193 | 58.4241 | 69.374 | 159.8574 | 0 | DTCO
8dcb893461f3_TGS.las | DTSM | US/F | DELTA-T SHEAR | 7093 | 115.7606 | 24.9746 | 75.7337 | 99.5211 | 109.7871 | 127.2334 | 292.7327 | 0 | DTSM
8dcb893461f3_TGS.las | RXOZ | OHMM | INVADED FORMATION RESISTIVITY FILTERED AT 18 INCHES | 7021 | 148.6258 | 338.3879 | 0.1983 | 1.4509 | 20.9734 | 114.2803 | 2013.8597 | 1.0151 | RXO
8dcb893461f3_TGS.las | RLA4 | OHMM | APPARENT RESISTIVITY FROM COMPUTED FOCUSING MODE 4 | 7067 | 5877.3721 | 231045.826 | 0.749 | 42.9522 | 186.5466 | 611.0699 | 19385074 | 0.36656 | RESM
8dcb893461f3_TGS.las | RLA5 | OHMM | APPARENT RESISTIVITY FROM COMPUTED FOCUSING MODE 5 | 7067 | 6611.5388 | 21501.3558 | 0.2253 | 57.275 | 248.3706 | 1396.6825 | 124866.2578 | 0.36656 | RESD
8dd418b39f5d_TGS.las | DEPT | F |  | 2133 | 12201 | 307.9442 | 11668 | 11934.5 | 12201 | 12467.5 | 12734 | 0 | DEPTH
8dd418b39f5d_TGS.las | CALD | IN | CALIPER FROM DENSITY LOG | 2133 | 5.2967 | 0.44018 | 4.3492 | 5.0282 | 5.2021 | 5.5272 | 7.0467 | 0 | CALI
8dd418b39f5d_TGS.las | RHOB | G/C3 | BULK DENSITY | 2133 | 2.6213 | 0.054648 | 2.2312 | 2.6047 | 2.6374 | 2.6529 | 2.7378 | 0 | RHOB
8dd418b39f5d_TGS.las | DRHO | G/C3 | DENSITY CORRECTION | 2133 | -0.026594 | 0.015213 | -0.1726 | -0.0307 | -0.0265 | -0.0216 | 0.0636 | 0
8dd418b39f5d_TGS.las | GRD | GAPI | GAMMA RAY FROM DENSITY LOG | 2133 | 87.1688 | 20.4526 | 23.7483 | 71.9464 | 93.2589 | 102.4859 | 137.5459 | 0 | GR
8dd418b39f5d_TGS.las | NPHI | DEC | NEUTRON POROSITY LIMESTONE | 2133 | 0.15288 | 0.060612 | 0.0206 | 0.1034 | 0.1656 | 0.1931 | 0.3738 | 0 | NPHI
8dd418b39f5d_TGS.las | DPHI | DEC | DENSITY POROSITY LIMESTONE | 2133 | 0.051125 | 0.0323 | -0.0165 | 0.0318 | 0.0422 | 0.0606 | 0.2802 | 0 | DPHI
8dd418b39f5d_TGS.las | DTSM | US/F | SHEAR-WAVE TRANSIT TIME | 2133 | 122.1281 | 15.9458 | 39.0106 | 111.0917 | 123.4957 | 131.1478 | 183.0602 | 0 | DTSM
8dd418b39f5d_TGS.las | DTCO | US/F | COMPRESSIONAL-WAVE INTERVAL TRANSIT TIME ACOUSTIC SLOWNESS | 2132 | 67.5567 | 9.8353 | 43.4237 | 62.1891 | 67.5066 | 73.2282 | 109.8549 | 0.046882 | DTCO
8dd418b39f5d_TGS.las | SPR | MV | SPONTANEOUS POTENTIAL FROM RES. LOG | 2133 | -22.507 | 3.5636 | -33.7309 | -24.1434 | -22.1568 | -20.1594 | -15.4392 | 0
8dd418b39f5d_TGS.las | SFL | OHMM | SHALLOW FOCUSED LOG RESISTIVITY | 2133 | 48.4757 | 167.1836 | 2.5133 | 10.9423 | 15.3433 | 27.773 | 2093.4917 | 0 | RXO
8dd418b39f5d_TGS.las | GRR | GAPI | GAMMA RAY FROM RES. LOG | 2133 | 85.4123 | 20.9298 | 24.929 | 71.5594 | 90.7856 | 101.7476 | 136.6882 | 0 | GR
8dd418b39f5d_TGS.las | IDPH | OHMM | INDUCTION DEEP PHASOR RES. | 2133 | 21.8632 | 49.6626 | 2.0308 | 8.2658 | 10.5719 | 17.151 | 834.9901 | 0 | RESD
8dd418b39f5d_TGS.las | IMPH | OHMM | INDUCTION MEDIUM PHASOR RES. | 2133 | 18.41 | 22.864 | 1.964 | 8.1966 | 10.5115 | 17.3291 | 180.8753 | 0 | RESM
8e18b0c39c6d_TGS.las | DEPT | FT |  | 14079 | 8433.5 | 2032.2008 | 4914 | 6673.75 | 8433.5 | 10193.25 | 11953 | 0 | DEPTH
8e18b0c39c6d_TGS.las | CALS | IN | CALIPER FROM SONIC LOG | 13975 | 9.5107 | 1.0647 | 8.5625 | 8.8618 | 9.0246 | 9.7448 | 14.862 | 0.73869 | CALI
8e18b0c39c6d_TGS.las | DTCO | US/F | DELTA-T COMPRESSIONAL | 14079 | 72.6844 | 9.3892 | 48.009 | 65.7868 | 71.9459 | 78.867 | 103.9104 | 0 | DTCO
8e18b0c39c6d_TGS.las | DTSM | US/F | DELTA-T SHEAR | 14079 | 125.7708 | 16.2327 | 84.0997 | 114.9283 | 123.7435 | 135.49 | 180.2314 | 0 | DTSM
8e18b0c39c6d_TGS.las | GRS | GAPI | GAMMA RAY FROM SONIC LOG | 13939 | 82.307 | 32.0062 | 10.6628 | 59.7629 | 79.1204 | 103.2025 | 273.2255 | 0.99439 | GR
8f13fbc30aa1_TGS.las | DEPT | FT |  | 12790 | 8688.0705 | 1847.3122 | 5490 | 7088.625 | 8687.25 | 10285.875 | 11889 | 0 | DEPTH
8f13fbc30aa1_TGS.las | DTCO | US/F | DELTA-T COMPRESSIONAL | 12743 | 69.2629 | 12.7523 | 43.6293 | 58.3987 | 69.2877 | 78.8983 | 121.0822 | 0.36747 | DTCO
8f13fbc30aa1_TGS.las | DTSM | US/F | DELTA-T SHEAR | 12790 | 118.1117 | 20.3545 | 80.0034 | 102.9017 | 114.2405 | 132.4148 | 180.3491 | 0 | DTSM
8f13fbc30aa1_TGS.las | GRS | GAPI | GAMMA RAY FROM SONIC LOG | 12690 | 93.8769 | 43.6333 | 14.8777 | 58.4313 | 94.299 | 123.7244 | 299.7272 | 0.78186 | GR
8fd93f7017dc_TGS.las | DEPT | F |  | 21173 | 10291 | 3056.1315 | 4998 | 7644.5 | 10291 | 12937.5 | 15584 | 0 | DEPTH
8fd93f7017dc_TGS.las | SPR | MV | SPONTANEOUS POTENTIAL | 20797 | -10.4388 | 30.8557 | -140.9928 | -13.8872 | -8.613 | 11.8589 | 158.961 | 1.7758
8fd93f7017dc_TGS.las | ILD | OHMM | INDUCTION LOG DEEP | 20799 | 12.339 | 43.2389 | 0.2034 | 4.1466 | 6.5535 | 9.6606 | 1938.2101 | 1.7664 | RESD
8fd93f7017dc_TGS.las | ILM | OHMM | INDUCTION LOG MEDIUM | 20798 | 10.4016 | 27.1672 | 1.1233 | 4.0545 | 6.601 | 9.4731 | 1865.1434 | 1.7711 | RESM
8fd93f7017dc_TGS.las | SFLU | OHMM | SPHERICALLY FOCUSED LOG UNAVERAGED RESISTIVITY | 20799 | 11.3279 | 24.8634 | 0.1985 | 4.3864 | 6.7889 | 10.4346 | 1297.1168 | 1.7664 | RXO
8fd93f7017dc_TGS.las | NPHI | DEC | NEUTRON POROSITY LIMESTONE | 19277 | 0.23112 | 0.092507 | -0.0112 | 0.1778 | 0.2389 | 0.2884 | 0.6989 | 8.9548 | NPHI
8fd93f7017dc_TGS.las | CALD | IN | CALIPER FROM DENSITY LOG | 19278 | 11.8337 | 3.6156 | 1.9384 | 9.6241 | 12.8104 | 13.858 | 26.6241 | 8.9501 | CALI
8fd93f7017dc_TGS.las | DRHO | G/C3 | DENSITY CORRECTION | 19280 | 0.034884 | 0.052984 | -0.2113 | 0.002 | 0.0234 | 0.0708 | 0.247 | 8.9406
8fd93f7017dc_TGS.las | GRS | GAPI | GAMMA RAY FROM SONIC LOG | 21173 | 81.0693 | 26.1443 | 26.9566 | 56.6656 | 86.1607 | 102.8594 | 300.3067 | 0 | GR
8fd93f7017dc_TGS.las | DTCO | US/F | COMPRESSIONAL-WAVE INTERVAL TRANSIT TIME ACOUSTIC SLOWNESS | 21173 | 77.4656 | 11.8704 | 44.1543 | 71.5749 | 77.9423 | 84.5449 | 131.3577 | 0 | DTCO
8fd93f7017dc_TGS.las | DTSM | US/F | SHEAR-WAVE INTERVAL TRANSIT TIME DELTA-T | 21173 | 147.3761 | 22.7653 | 77.6738 | 132.3307 | 147.982 | 163.8042 | 210.9778 | 0 | DTSM
8fd93f7017dc_TGS.las | RHOB | G/C3 | BULK DENSITY | 19054 | 2.5249 | 0.15798 | 2 | 2.4514 | 2.569 | 2.64 | 3.0019 | 10.008 | RHOB
8fd93f7017dc_TGS.las | DPHI | DEC | DENSITY POROSITY LIMESTONE | 18984 | 0.10574 | 0.082011 | -0.1 | 0.0423 | 0.0835 | 0.1518 | 0.3 | 10.3386 | DPHI
92533da5748a_TGS.las | DEPT | F |  | 1478 | 12347.25 | 213.4031 | 11978 | 12162.625 | 12347.25 | 12531.875 | 12716.5 | 0 | DEPTH
92533da5748a_TGS.las | SPR | MV | SPONTANEOUS POTENTIAL | 1226 | -18.6974 | 11.6986 | -45.404 | -30.4352 | -11.932 | -9.237 | -6.004 | 17.0501
92533da5748a_TGS.las | TENR | LBS | TENSION FROM RESISTIVITY | 1241 | 4320.7051 | 129.7563 | 3267.3269 | 4297.0298 | 4329.1089 | 4368.3169 | 4970.2969 | 16.0352
92533da5748a_TGS.las | ILD | OHMM | DEEP INDUCTION RESISTIVITY | 1205 | 18.8189 | 16.1324 | 2.161 | 9.82 | 13.148 | 24.383 | 87.622 | 18.4709 | RESD
92533da5748a_TGS.las | ILM | OHMM | INDUCTION LOG MEDIUM RESISTIVITY | 1207 | 19.7069 | 18.9744 | 2.009 | 9.6795 | 13.432 | 22.938 | 111.067 | 18.3356 | RESM
92533da5748a_TGS.las | SFL | OHMM | SHALLOW FOCUSED LOG RESISTIVITY | 1205 | 32.0605 | 39.834 | 2.79 | 12.24 | 17.629 | 31.873 | 302.85 | 18.4709 | RXO
92533da5748a_TGS.las | GRR | GAPI | GAMMA RAY FROM RESISTIVITY | 1149 | 86.8209 | 14.5763 | 37.664 | 78.632 | 89.742 | 96.293 | 121.334 | 22.2598 | GR
92533da5748a_TGS.las | TENS | LBS | TENSION | 1477 | 4057.0064 | 376.9963 | 3620.4919 | 3700 | 3880.197 | 4464.833 | 4700 | 0.067659
92533da5748a_TGS.las | DTSM | US/F | SHEAR-WAVE INTERVAL TRANSIT TIME DELTA-T | 1478 | 120.521 | 10.9513 | 83.426 | 112.6868 | 121.4 | 128.6 | 155.8 | 0 | DTSM
92533da5748a_TGS.las | DTCO | US/F | ACOUSTIC TRANSIT TIME SLOWNESS, DELTA T | 1474 | 69.7529 | 5.4088 | 48.6 | 66.5042 | 69.4 | 72.3225 | 96.2 | 0.27064 | DTCO
92533da5748a_TGS.las | NPHS | DEC | NEUTRON POROSITY LIMESTONE FROM SONIC/NEUTRON LOG | 1465 | 0.14242 | 0.081229 | 0.016 | 0.091 | 0.138 | 0.17 | 0.46 | 0.87957 | NPHI
92533da5748a_TGS.las | TEND | LBS | TENSION FROM DENSITY LOG | 1241 | 4252.4475 | 125.5289 | 3128.7129 | 4226.5269 | 4254.0259 | 4277.3521 | 4910.5371 | 16.0352
92533da5748a_TGS.las | CALD | IN | CALIPER FROM DENSITY LOG | 1165 | 9.6919 | 0.9812 | 7.688 | 9.141 | 9.342 | 10.209 | 15.086 | 21.1773 | CALI
92533da5748a_TGS.las | PE | B/E | PHOTOELECTRIC FACTOR | 1185 | 4.4057 | 1.2839 | 2.675 | 3.755 | 4.018 | 4.574 | 10 | 19.8241 | PE
92533da5748a_TGS.las | DCOR | G/C3 | DENSITY CORRECTION | 1205 | 0.011324 | 0.020341 | -0.143 | 0.007 | 0.012 | 0.017 | 0.11 | 18.4709 | RHOB
92533da5748a_TGS.las | RHOB | G/C3 | BULK DENSITY | 1181 | 2.5951 | 0.11204 | 1.9 | 2.58 | 2.642 | 2.655 | 2.746 | 20.0947 | RHOB
92533da5748a_TGS.las | NPHI | DEC | NEUTRON POROSITY LIMESTONE | 1080 | 0.14706 | 0.054309 | 0.031 | 0.111 | 0.152 | 0.178 | 0.3 | 26.9283 | NPHI
927b6483bd1f_TGS.las | DEPT | F |  | 10099 | 10167.5 | 1457.7373 | 7643 | 8905.25 | 10167.5 | 11429.75 | 12692 | 0 | DEPTH
927b6483bd1f_TGS.las | GRD | GAPI | GAMMA RAY FROM DENSITY LOG | 10099 | 85.3874 | 22.2469 | 15.355 | 70.3479 | 83.982 | 99.3028 | 205.9143 | 0 | GR
927b6483bd1f_TGS.las | TNPH | DEC | THERMAL NEUTRON POROSITY | 10092 | 0.14835 | 0.06797 | -0.0812 | 0.1128 | 0.14295 | 0.1707 | 0.6996 | 0.069314 | NPHI
927b6483bd1f_TGS.las | HCAL | IN | HILT CALIPER | 10099 | 10.502 | 1.7123 | 8.211 | 9.4329 | 10.0956 | 11.0367 | 24.0268 | 0 | CALI
927b6483bd1f_TGS.las | DPHZ | DEC | HRGD STANDARD RESOLUTION DENSITY POROSITY | 10079 | 0.089092 | 0.085495 | -0.0613 | 0.0437 | 0.0735 | 0.10365 | 0.7007 | 0.19804 | DPHI
927b6483bd1f_TGS.las | HDRA | G/C3 | HRDD SPINE AND RIBS DENSITY CORRECTION | 10098 | 0.02498 | 0.054712 | -0.05 | -0.0009 | 0.0025 | 0.0162 | 0.5051 | 0.009902
927b6483bd1f_TGS.las | PEFZ | B/E | HHRDD STANDARD RESOLUTION FORMATION PHOTO ELECTRIC | 10098 | 3.8689 | 0.95091 | 1.6157 | 3.285 | 3.5894 | 4.0203 | 10.8174 | 0.009902 | PE
927b6483bd1f_TGS.las | RHOZ | G/C3 | BULK DENSITY | 10099 | 2.561 | 0.15911 | 1.2881 | 2.5427 | 2.592 | 2.6405 | 2.9979 | 0 | RHOB
927b6483bd1f_TGS.las | DTCO | US/F | DELTA-T COMPRESSIONAL | 10099 | 67.8931 | 9.4681 | 42.8999 | 62.0441 | 65.8543 | 72.4269 | 158.5615 | 0 | DTCO
927b6483bd1f_TGS.las | DTSM | US/F | DELTA-T SHEAR | 10099 | 117.0071 | 16.656 | 74.3811 | 107.0373 | 114.2118 | 123.3226 | 438.8192 | 0 | DTSM
927b6483bd1f_TGS.las | HD | IN | HILT CALIPER | 10099 | 10.5123 | 1.7619 | 8.2419 | 9.4307 | 10.1056 | 11.0287 | 25.74 | 0 | CALI
92dd6fcab647_TGS.las | DEPT | F | 1 MEASURED DEPTH | 2048 | 3226.8657 | 298.4438 | 2692 | 2971.375 | 3227.25 | 3483.125 | 3742 | 0 | DEPTH
92dd6fcab647_TGS.las | DTCO | US/F | DELTA-T COMPRESSIONAL | 1955 | 65.6264 | 8.4461 | 45.9189 | 61.22 | 64.0952 | 69.1373 | 110.1389 | 4.541 | DTCO
92dd6fcab647_TGS.las | DTL | US/F | DELTA-T LONG SPACING | 2048 | 64.8336 | 9.6768 | 42.7646 | 59.1996 | 63.1518 | 68.5741 | 143.3828 | 0 | DTCO
92dd6fcab647_TGS.las | DTSM | US/F | DELTA-T SHEAR | 2048 | 117.1982 | 13.1203 | 79.7565 | 109.0451 | 115.853 | 123.0857 | 177.9814 | 0 | DTSM
92dd6fcab647_TGS.las | GRD | GAPI | GAMMA RAY FROM DENSITY LOG | 1968 | 42.3889 | 16.3085 | 7.9402 | 30.5548 | 40.8662 | 50.815 | 124.3782 | 3.9062 | GR
92dd6fcab647_TGS.las | NPHI_LS | DEC | NEUTRON POROSITY LIMESTONE | 1992 | 0.12701 | 0.072959 | 0.0019 | 0.074775 | 0.1191 | 0.16575 | 0.3789 | 2.7344 | NPHI
931a3f250f9a_TGS.las | DEPT | F | 1 MEASURED DEPTH | 2939 | 10720.5 | 424.2803 | 9986 | 10353.25 | 10720.5 | 11087.75 | 11455 | 0 | DEPTH
931a3f250f9a_TGS.las | DTCO | US/F | DELTA-T COMPRESSIONAL | 2939 | 65.3878 | 11.4977 | 47.304 | 54.0121 | 66.0972 | 74.0565 | 112.2215 | 0 | DTCO
931a3f250f9a_TGS.las | DTSM | US/F | DELTA-T SHEAR | 2939 | 116.8487 | 19.502 | 79.6964 | 97.7356 | 115.0343 | 132.2158 | 189.9456 | 0 | DTSM
931a3f250f9a_TGS.las | HSGRD | GAPI | HNGS STANDARD GAMMA RAY FROM DENSITY LOG | 2939 | 76.4239 | 39.3254 | 11.7309 | 42.4507 | 77.42 | 112.1587 | 293.1022 | 0 | GR
931a3f250f9a_TGS.las | TNPH_LS | DEC | THERMAL NEUTRON POROSITY [LIMESTONE] | 2939 | 0.096675 | 0.080769 | -0.0156 | 0.02055 | 0.0881 | 0.1673 | 0.3617 | 0 | NPHI
931a3f250f9a_TGS.las | PEFZ | B/E | HRDD STANDARD RESOLUTION FORMATION PHOTOELECTRIC FACTOR | 2926 | 3.9393 | 1.2854 | 2.1083 | 3.0219 | 3.5279 | 4.8586 | 10.017 | 0.44233 | PE
931a3f250f9a_TGS.las | DPHZ_LS | DEC | HGRD STANDARD RESOLUTION DENSITY POROSITY | 2939 | 0.04258 | 0.046899 | -0.0731 | 0.0153 | 0.0398 | 0.05815 | 0.5607 | 0 | DPHI
931a3f250f9a_TGS.las | HDRA | G/C3 | HRDD SPINE AND RIBS DENSITY CORRECTION | 2914 | 0.012116 | 0.018986 | -0.056 | 0.0045 | 0.0074 | 0.0136 | 0.2583 | 0.85063
931a3f250f9a_TGS.las | HCALD | IN | HRCC CALIPER CALIBRATED FROM DENSITY LOG | 2939 | 8.6306 | 0.39072 | 8.1718 | 8.5163 | 8.5754 | 8.6442 | 15.197 | 0
931a3f250f9a_TGS.las | RHOZ | G/C3 | HRDD STANDARD RESOLUTION FORMATION DENSITY | 2939 | 2.6425 | 0.07906 | 1.715 | 2.617 | 2.6476 | 2.6866 | 2.8216 | 0 | RHOB
931a3f250f9a_TGS.las | RXOZ | OHMM | INVADED FORMATION RESISTIVITY FILTERED AT 18 INCHES | 2939 | 37.0285 | 55.6497 | 0.2014 | 10.4878 | 18.5213 | 45.9019 | 1232.0406 | 0 | RXO
931a3f250f9a_TGS.las | RLA4 | OHMM | APPARENT RESISTIVITY FROM COMPUTED FOCUSING MODE 4 | 2939 | 238.6009 | 471.3795 | 4.256 | 14.0052 | 32.0266 | 181.4022 | 3808.4192 | 0 | RESM
931a3f250f9a_TGS.las | RLA5 | OHMM | APPARENT RESISTIVITY FROM COMPUTED FOCUSING MODE 5 | 2939 | 598.8438 | 1911.2682 | 5.2202 | 15.4493 | 38.5295 | 230.5114 | 57043.5469 | 0 | RESD
93aea4f8e268_TGS.las | DEPT | FT |  | 10819 | 11748.5 | 1561.6603 | 9044 | 10396.25 | 11748.5 | 13100.75 | 14453 | 0 | DEPTH
93aea4f8e268_TGS.las | AT10 | OHMM | ARRAY INDUCTION TWO FOOT RESISTIVITY A10 | 2306 | 36.1215 | 108.5795 | 0.7538 | 5.9781 | 11.7043 | 37.688 | 2014.9154 | 78.6856 | RXO
93aea4f8e268_TGS.las | AT30 | OHMM | ARRAY INDUCTION TWO FOOT RESISTIVITY A30 | 2286 | 147.1423 | 392.2126 | 0.8208 | 6.1209 | 11.9811 | 63.0894 | 2072.3074 | 78.8705 | RESM
93aea4f8e268_TGS.las | AT90 | OHMM | ARRAY INDUCTION TWO FOOT RESISTIVITY A90 | 2441 | 154.707 | 302.1951 | 0.8849 | 7.0647 | 13.9711 | 108.951 | 1733.6419 | 77.4378 | RESD
93aea4f8e268_TGS.las | C1S | IN | DELAYED CALIPER FOR FILM PRESENTATION | 10819 | 8.4406 | 0.69818 | 3.2778 | 8.2214 | 8.2559 | 8.3255 | 12.8687 | 0 | CALI
93aea4f8e268_TGS.las | DPHZ_LS | DEC | HGRD STANDARD RESOLUTION DENSITY POROSITY | 2413 | 0.025393 | 0.036057 | -0.0506 | 0.007 | 0.0174 | 0.036 | 0.3006 | 77.6966 | DPHI
93aea4f8e268_TGS.las | DTCO | US/F | DELTA-T COMPRESSIONAL | 10805 | 57.1863 | 5.8495 | 45.4459 | 54.033 | 55.8379 | 57.5789 | 112.8769 | 0.1294 | DTCO
93aea4f8e268_TGS.las | DTSM | US/F | DELTA-T SHEAR | 10819 | 100.0551 | 15.1389 | 65.0069 | 93.0493 | 94.4314 | 96.1697 | 194.8108 | 0 | DTSM
93aea4f8e268_TGS.las | ECGRS | GAPI | ENVIRONMENTALLY CORRECTED GAMMA RAY FROM SONIC LOG | 10665 | 57.0041 | 16.1359 | 1.9545 | 46.652 | 55.7862 | 69.0974 | 104.9942 | 1.4234 | GR
93aea4f8e268_TGS.las | PEFZ | B/E | HRDD STANDARD RESOLUTION FORMATION PHOTOELECTRIC FACTOR | 2413 | 4.5322 | 0.69649 | 2.8356 | 4.0948 | 4.593 | 4.875 | 8.9372 | 77.6966 | PE
93aea4f8e268_TGS.las | SPR | MV | SPONTANEOUS POTENTIAL FROM RESISTIVITY LOG | 2457 | -96.3451 | 84.1884 | -318.4944 | -109.2453 | -81.2469 | -43.1642 | 29.5232 | 77.29
93aea4f8e268_TGS.las | TNPH_LS | DEC | THERMAL NEUTRON POROSITY [LIMESTONE] | 2387 | 0.089027 | 0.081913 | -0.007 | 0.0175 | 0.0716 | 0.1415 | 0.4117 | 77.937 | NPHI
97e8c35a08e1_TGS.las | DEPT | F |  | 20259 | 6558.5 | 2924.2069 | 1494 | 4026.25 | 6558.5 | 9090.75 | 11623 | 0 | DEPTH
97e8c35a08e1_TGS.las | CALD | IN | CALIPER FROM DENSITY LOG | 13179 | 10.2922 | 1.2787 | 8.5323 | 9.4789 | 9.9214 | 10.6707 | 21.6414 | 34.9474 | CALI
97e8c35a08e1_TGS.las | DPHI | DEC | DENSITY POROSITY LIMESTONE | 13106 | 0.11966 | 0.10536 | -0.0809 | 0.0627 | 0.0985 | 0.14388 | 0.5021 | 35.3078 | DPHI
97e8c35a08e1_TGS.las | DRHO | G/C3 | DENSITY CORRECTION | 13168 | 0.016539 | 0.046957 | -0.0499 | -0.009 | -0.0015 | 0.0148 | 0.2964 | 35.0017
97e8c35a08e1_TGS.las | TEND | LBS | TENSION FORM DENSITY LOG | 13174 | 3186.3164 | 574.7468 | 2182.2087 | 2699.7188 | 3184.615 | 3676.0802 | 4367.5762 | 34.9721
97e8c35a08e1_TGS.las | GRD | GAPI | GAMMA RAY FROM DENSITY LOG | 20245 | 61.9437 | 38.9919 | 7.5136 | 24.3249 | 61.4256 | 94.5746 | 300 | 0.069105 | GR
97e8c35a08e1_TGS.las | SPR | MV | SPONTANEOUS POTENTIAL | 13167 | -36.2729 | 27.1409 | -162.315 | -48.2873 | -30.9838 | -18.0451 | 30.7021 | 35.0067
97e8c35a08e1_TGS.las | TENR | LBS | TENSION FROM RESISTIVITY LOG | 13167 | 2414.0556 | 541.0574 | 1482.8553 | 1970.5865 | 2383.1113 | 2843.3499 | 3478.9534 | 35.0067
97e8c35a08e1_TGS.las | ILD | OHMM | INDUCTION LOG DEEP RESISTIVITY | 13167 | 84.4837 | 236.9563 | 0.4619 | 6.9693 | 13.5611 | 37.288 | 2000 | 35.0067 | RESD
97e8c35a08e1_TGS.las | ILM | OHMM | INDUCTION LOG MEDIUM RESISTIVITY | 13099 | 92.8595 | 278.2008 | 0.6385 | 7.1296 | 13.9873 | 37.1581 | 2000 | 35.3423 | RESM
97e8c35a08e1_TGS.las | SFLU | OHMM | SPHERICALLY FOCUSED LOG UNAVERAGED RES. | 13128 | 182.5751 | 420.5823 | 1.7564 | 9.8678 | 21.3034 | 80.9349 | 2000 | 35.1992 | RXO
97e8c35a08e1_TGS.las | DTST | US/F | DELTA TIME STONELEY | 13859 | 213.2418 | 10.4436 | 190.0778 | 206.6767 | 212.7228 | 219.6149 | 239.2804 | 31.5909
97e8c35a08e1_TGS.las | DTCO | US/F | DELTA TIME COMPRESSIONAL | 20259 | 67.3259 | 12.353 | 43.5493 | 56.2285 | 67.7612 | 76.0707 | 102.2384 | 0 | DTCO
97e8c35a08e1_TGS.las | DTSM | US/F | DELTA TIME SHEAR | 20259 | 118.7516 | 22.1878 | 50.4271 | 100.769 | 117.4198 | 131.8922 | 217.0818 | 0 | DTSM
97e8c35a08e1_TGS.las | NPHI | DEC | NEUTRON POROSITY LIMESTONE | 18988 | 0.21616 | 0.11832 | -0.0067 | 0.1401 | 0.20985 | 0.2856 | 0.5015 | 6.2738 | NPHI
97e8c35a08e1_TGS.las | PEF | B/E | PHOTOELECTRIC FACTOR | 13177 | 3.085 | 0.71937 | 0.8798 | 2.6209 | 2.9109 | 3.3322 | 9.9911 | 34.9573 | PE
97f59da8dc43_TGS.las | DEPT | F | 1 MEASURED DEPTH | 3215 | 8347.5 | 464.1174 | 7544 | 7945.75 | 8347.5 | 8749.25 | 9151 | 0 | DEPTH
97f59da8dc43_TGS.las | ECGREDTC | GAPI | ENVIRONMENTALLY CORRECTED GAMMA RAY | 3169 | 77.0605 | 27.9482 | 19.7822 | 52.339 | 80.5515 | 94.379 | 214.0319 | 1.4308 | GR
97f59da8dc43_TGS.las | DTCO | US/F | DELTA-T COMPRESSIONAL | 3215 | 65.625 | 7.067 | 48.2191 | 59.6681 | 67.7699 | 71.338 | 82.0127 | 0 | DTCO
97f59da8dc43_TGS.las | DTSM | US/F | DELTA-T SHEAR | 3215 | 110.3957 | 8.6298 | 91.6855 | 103.1795 | 111.802 | 117.2797 | 135.5224 | 0 | DTSM
97f59da8dc43_TGS.las | GRC | GAPI | CALCULATED/BOREHOLE CORRECTED GAMMA RAY | 3215 | 63.7042 | 22.7397 | 16.0319 | 43.1608 | 67.7145 | 79.1459 | 135.6772 | 0 | GR
980433cae8b3_TGS.las | DEPT | F |  | 9279 | 13173 | 1339.3805 | 10853.5 | 12013.25 | 13173 | 14332.75 | 15492.5 | 0 | DEPTH
980433cae8b3_TGS.las | DTCO | US/F | COMPRESSIONAL-WAVE INTERVAL TRANSIT TIME ACAUSTIC SLOWNESS | 9251 | 61.9582 | 8.7391 | 44.196 | 55.385 | 60.417 | 68.971 | 94.146 | 0.30176 | DTCO
980433cae8b3_TGS.las | TENS | LBS | TENSION FROM SONIC LOG | 9279 | 5630.2799 | 423.5183 | 4805.1948 | 5305.6479 | 5550.916 | 6063.936 | 6610.6138 | 0
980433cae8b3_TGS.las | DTSM | US/F | SHEAR-WAVE INTERVAL TRANSIT TIME DELTA-T | 9279 | 113.9152 | 21.081 | 79.361 | 97.9175 | 107.59 | 129.244 | 182.813 | 0 | DTSM
980433cae8b3_TGS.las | TENR | LB | TENSION FROM RESISTIVITY | 7909 | 5013.4263 | 419.551 | 4251.2021 | 4717.1582 | 4974.7861 | 5311.0239 | 6049.1162 | 14.7645
980433cae8b3_TGS.las | SPR | MV | SPONTANEOUS POTENTIAL | 9279 | -15.415 | 30.6569 | -106.268 | -39.275 | -10.975 | 5.88 | 39.604 | 0
980433cae8b3_TGS.las | GRR | GAPI | GAMMA RAY | 9279 | 94.5087 | 27.9453 | 15.402 | 81.72 | 99.918 | 111.896 | 290.562 | 0 | GR
980433cae8b3_TGS.las | AF20 | OHMM | 20-IN. RESISTIVITY, 4-FT RESOLUTION | 1463 | 16.6274 | 11.4677 | 5.668 | 11.187 | 13.007 | 17.2685 | 113.189 | 84.2332 | RESM
980433cae8b3_TGS.las | AF60 | OHMM | 60-IN. RESISTIVITY, 4-FT RESOLUTION | 1482 | 19.6586 | 15.4915 | 8.069 | 13.09 | 15.3605 | 18.8833 | 205.709 | 84.0285 | RESD
980433cae8b3_TGS.las | AT90 | OHMM | 90-IN. RESISTIVITY, 2-FT RESOLUTION | 7909 | 141.835 | 227.8758 | 1.938 | 36.506 | 68.198 | 138.642 | 2018.213 | 14.7645 | RESD
980433cae8b3_TGS.las | AT60 | OHMM | 60-IN. RESISTIVITY, 2-FT RESOLUTION | 7909 | 147.617 | 233.7169 | 0.784 | 38.146 | 69.706 | 141.031 | 1981.9871 | 14.7645 | RESD
980433cae8b3_TGS.las | AT30 | OHMM | 30-IN. RESISTIVITY, 2-FT RESOLUTION | 7909 | 118.4438 | 141.3466 | 1.77 | 39.066 | 70.979 | 138.642 | 1745.2629 | 14.7645 | RESM
980433cae8b3_TGS.las | AT20 | OHMM | 20-IN. RESISTIVITY, 2-FT RESOLUTION | 7909 | 125.5229 | 156.6208 | 3.854 | 40.35 | 72.039 | 143.008 | 1777.661 | 14.7645 | RESM
980433cae8b3_TGS.las | AT10 | OHMM | 10-IN. RESISTIVITY, 2-FT RESOLUTION | 6677 | 323.0402 | 494.3879 | 2.636 | 44.341 | 102.417 | 323.364 | 2130.762 | 28.0418 | RXO
980433cae8b3_TGS.las | TEND | LB | TENSION FROM DENSITY LOG | 7809 | 5011.0133 | 409.1476 | 4306.6929 | 4702.187 | 4960.248 | 5325.6738 | 6064.9351 | 15.8422
980433cae8b3_TGS.las | GRD | GAPI | GAMMA RAY FROM DENSITY LOG | 7740 | 92.6016 | 29.6231 | 16.42 | 77.4355 | 97.3495 | 112.825 | 291.433 | 16.5858 | GR
980433cae8b3_TGS.las | PEFZ | B/E | HILT PHOTOELECTRIC FACTOR | 7780 | 4.4051 | 1.1828 | 0.913 | 3.655 | 3.987 | 4.787 | 10.01 | 16.1548 | PE
980433cae8b3_TGS.las | RHOZ | G/C3 | HILT BULK DENSITY | 7727 | 2.6109 | 0.12467 | 1.996 | 2.552 | 2.626 | 2.68 | 2.895 | 16.7259 | RHOB
980433cae8b3_TGS.las | HDRA | G/C3 | DELTA RHO HIP TOOL | 7662 | 0.04266 | 0.063408 | -0.03 | 0.005 | 0.013 | 0.052 | 0.25 | 17.4264
980433cae8b3_TGS.las | CALD | IN | CALIPER FROM DENSITY LOG | 7779 | 9.4552 | 1.2232 | 3.599 | 8.8655 | 9.114 | 9.715 | 17.223 | 16.1655 | CALI
980433cae8b3_TGS.las | NPHI | DEC | NEUTRON POROSITY LIMESTONE | 7909 | 0.099349 | 0.088999 | 0 | 0.035 | 0.07 | 0.131 | 0.484 | 14.7645 | NPHI
984354eb831d_TGS.las | DEPT | F |  | 2934 | 11416.1634 | 496.7081 | 10445.5 | 10988.125 | 11446.25 | 11840.875 | 12224 | 0 | DEPTH
984354eb831d_TGS.las | DTSM | US/F | SHEAR-WAVE INTERVAL TRANSIT TIME DELTA-T | 2934 | 114.3964 | 21.9612 | 70.8673 | 96.1818 | 106.228 | 134.3007 | 174.4388 | 0 | DTSM
984354eb831d_TGS.las | GRS | GAPI | GAMMA RAY FROM SONIC LOG | 2886 | 53.2721 | 24.0965 | 13.6211 | 32.9391 | 49.368 | 70.8123 | 149.5945 | 1.636 | GR
984354eb831d_TGS.las | TNPH | DEC | THERMAL NEUTRON POROSITY | 2892 | 0.13812 | 0.1008 | 0.0041 | 0.054375 | 0.1029 | 0.21488 | 0.45 | 1.4315 | NPHI
9847bb58b85e_TGS.las | DEPT | FT | Depth Curve | 6540 | 7092.1314 | 981.7175 | 5415 | 6232.375 | 7088.75 | 7958.625 | 8776 | 0 | DEPTH
9847bb58b85e_TGS.las | AT10 | OHMM | ARRAY INDUCTION TWO FOOT RESISTIVITY A10 FROM PEX-AIT LOG | 6410 | 31.2701 | 19.1676 | 0.7658 | 17.2924 | 27.1519 | 44.2818 | 117.1851 | 1.9878 | RXO
9847bb58b85e_TGS.las | AT20 | OHMM | ARRAY INDUCTION TWO FOOT RESISTIVITY A20 FROM PEX-AIT LOG | 6410 | 176.5158 | 264.8693 | 0.3554 | 29.2809 | 68.2534 | 251.052 | 1765.5482 | 1.9878 | RESM
9847bb58b85e_TGS.las | AT30 | OHMM | ARRAY INDUCTION TWO FOOT RESISTIVITY A30 FROM PEX-AIT LOG | 6410 | 453.3602 | 640.1752 | 1.5336 | 35.9821 | 95.5834 | 629.2731 | 2044.8651 | 1.9878 | RESM
9847bb58b85e_TGS.las | AT60 | OHMM | ARRAY INDUCTION TWO FOOT RESISTIVITY A60 FROM PEX-AIT LOG | 6410 | 360.6146 | 510.0211 | 1.4097 | 33.624 | 85.8664 | 472.7104 | 1992.4501 | 1.9878 | RESD
9847bb58b85e_TGS.las | AT90 | OHMM | ARRAY INDUCTION TWO FOOT RESISTIVITY A90 FROM PEX-AIT LOG | 6410 | 324.293 | 476.6988 | 0.2308 | 31.7221 | 79.1575 | 400.0963 | 2011.874 | 1.9878 | RESD
9847bb58b85e_TGS.las | CALD | IN | CALIPER FROM PEX-CNL-LDT LOG | 6410 | 8.1642 | 0.3688 | 7.6608 | 7.9211 | 8.1655 | 8.2534 | 14.7182 | 1.9878 | CALI
9847bb58b85e_TGS.las | CALI | IN | CALIPER FROM CALIPER LOG | 6410 | 8.1649 | 0.35996 | 7.6588 | 7.9285 | 8.1683 | 8.2544 | 14.9238 | 1.9878 | CALI
9847bb58b85e_TGS.las | CGRD | GAPI | CORRECTED GAMMA RAY FROM PEX-CNL-LDT LOG | 6430 | 7.4817 | 12.5527 | -0.0015 | 1.9852 | 3.3769 | 6.0142 | 96.153 | 1.682 | GR
9847bb58b85e_TGS.las | CNPOR_LS | DEC | COMPENSATED ENHANCED THERMAL NEUTRON POROSITY IN SELECTED LITHOLOGY LIMESTONE FROM CNL LOG | 6540 | 0.11573 | 0.068971 | 0.0095 | 0.0583 | 0.10585 | 0.1552 | 0.6187 | 0 | NPHI
9847bb58b85e_TGS.las | DPHZ_LS | DEC | HGRD STANDARD RESOLUTION DENSITY POROSITY LIMESTONE [M=2.71, F=1.0] FROM PEX-CNL-LDT LOG | 6410 | 0.01046 | 0.050588 | -0.1295 | -0.019 | 0.0114 | 0.0369 | 0.8391 | 1.9878 | DPHI
9847bb58b85e_TGS.las | DTCO | US/F | DELTA-T COMPRESSIONAL FROM DSI LOG | 6538 | 53.2634 | 4.6461 | 42.693 | 50.2933 | 52.1465 | 54.6439 | 81.5947 | 0.030581 | DTCO
9847bb58b85e_TGS.las | DTSM | US/F | DELTA-T SHEAR FROM DSI LOG | 6540 | 93.9967 | 6.5027 | 79.8875 | 89.7952 | 92.55 | 96.7794 | 136.3535 | 0 | DTSM
9847bb58b85e_TGS.las | GR_EDTC | GAPI | GAMMA RAY FROM CNL LOG | 6347 | 29.1222 | 17.3246 | 5.6285 | 18.0095 | 24.0536 | 33.8697 | 100.3184 | 2.9511 | GR
9847bb58b85e_TGS.las | GRD | GAPI | GAMMA RAY FROM CNL LOG | 6540 | 42.4555 | 20.3186 | 10.4799 | 30.0827 | 37.047 | 47.7584 | 165.5424 | 0 | GR
9847bb58b85e_TGS.las | GRS | GAPI | GAMMA RAY FROM DSI LOG | 6498 | 33.8196 | 21.391 | 8.9798 | 21.0923 | 27.7458 | 38.2872 | 163.1407 | 0.6422 | GR
9847bb58b85e_TGS.las | HD1 | IN | HOLE DIAMETER 1 FROM DSI LOG | 6368 | 8.3599 | 0.32716 | 7.8201 | 8.1595 | 8.363 | 8.4444 | 14.345 | 2.63 | BH
9847bb58b85e_TGS.las | HD2 | IN | HOLE DIAMETER 2 FROM DSI LOG | 6368 | 8.4468 | 0.35813 | 7.9331 | 8.2489 | 8.449 | 8.5235 | 16.7609 | 2.63 | BH
9847bb58b85e_TGS.las | HDRA | G/C3 | HRDD SPINE AND RIBS DENSITY CORRECTION FROM PEX-CNL-LDT LOG | 6410 | 2.9641e-05 | 0.017727 | -0.0752 | -0.0049 | -0.0023 | 0.001 | 0.6062 | 1.9878
9847bb58b85e_TGS.las | LTEN | LBF | LINE TENSION FROM CNL LOG | 6410 | 1002.2644 | 149.7949 | 757.038 | 881.2225 | 979.5179 | 1124.3373 | 1321.422 | 1.9878
9847bb58b85e_TGS.las | PEFZ | B/E | HRDD STANDARD RESOLUTION FORMATION PHOTOELECTRIC FACTOR FROM PEX-CNL-LDT LOG | 6410 | 4.0342 | 0.73278 | 1.5183 | 3.4127 | 3.7791 | 4.7321 | 8.4367 | 1.9878 | PE
9847bb58b85e_TGS.las | RHOZ | G/C3 | HRDD STANDARD RESOLUTION FORMATION DENSITY FROM PEX-CNL-LDT LOG | 6410 | 2.6922 | 0.086656 | 1.275 | 2.6468 | 2.6907 | 2.7425 | 2.9888 | 1.9878 | RHOB
9847bb58b85e_TGS.las | RXOZ | OHMM | INVADED FORMATION RESISTIVITY FILTERED AT 18 INCHES FROM PEX-AIT LOG | 5167 | 264.5266 | 455.6908 | 0.3141 | 37.5607 | 88.2481 | 233.5907 | 2040.9072 | 20.9939 | RXO
9847bb58b85e_TGS.las | SGRDD | GAPI | SPECTROSCOPY GAMMA RAY FROM PEX-CNL-LDT LOG | 6540 | 29.9347 | 20.2424 | 5.3003 | 17.9116 | 23.8844 | 33.9635 | 146.9792 | 0 | GR
9847bb58b85e_TGS.las | SPHI_LS | DEC | SONIC POROSITY LIMESTONE [ DTM=46.7, DTF=189] FROM DSI LOG | 6406 | 0.040475 | 0.033155 | -0.0349 | 0.0194 | 0.0324 | 0.05 | 0.2419 | 2.0489
9847bb58b85e_TGS.las | SPR | MV | SPONTANEOUS POTENTIAL FROM PEX-AIT LOG | 6410 | -32.5624 | 31.1692 | -94.5514 | -43.5492 | -23.7598 | -13.7962 | 38.9942 | 1.9878
9847bb58b85e_TGS.las | TEND | LBF | TENSION FROM PEX-CNL-LDT LOG | 6410 | 3179.5165 | 275.1239 | 2595.8762 | 2916.8193 | 3132.1555 | 3425.5341 | 3927.2215 | 1.9878
9847bb58b85e_TGS.las | TENR | LBF | TENSION FROM PEX-AIT LOG | 6410 | 3173.526 | 273.8492 | 2645.3848 | 2915.5401 | 3124.7528 | 3418.3527 | 3894.6177 | 1.9878
9847bb58b85e_TGS.las | TENS | LBF | TENSION FROM SONIC LOG | 6410 | 3173.4872 | 278.6164 | 2654.8289 | 2901.0764 | 3143.5966 | 3441.5992 | 3983.7502 | 1.9878
9847bb58b85e_TGS.las | TNPH_LS | DEC | THERMAL NEUTRON POROSITY LIMESTONE FROM PEX-CNL-LDT LOG | 6540 | 0.074304 | 0.054676 | -0.0072 | 0.0316 | 0.0654 | 0.10082 | 0.5925 | 0 | NPHI
987d824173a4_TGS.las | DEPT | FT |  | 2137 | 10184 | 308.5215 | 9650 | 9917 | 10184 | 10451 | 10718 | 0 | DEPTH
987d824173a4_TGS.las | AT10 | OHMM | ARRAY INDUCTION TWO FOOT RESISTIVITY A10 | 2137 | 42.3162 | 182.5269 | 0.9205 | 2.9242 | 6.54 | 12.8953 | 1964.9893 | 0 | RXO
987d824173a4_TGS.las | AT30 | OHMM | ARRAY INDUCTION TWO FOOT RESISTIVITY A30 | 2137 | 56.23 | 230.88 | 0.9428 | 3.1089 | 6.81 | 13.7198 | 1988.2332 | 0 | RESM
987d824173a4_TGS.las | AT90 | OHMM | ARRAY INDUCTION TWO FOOT RESISTIVITY A90 | 2137 | 80.8088 | 309.9416 | 1.0148 | 3.3004 | 7.12 | 14.7673 | 2002.5382 | 0 | RESD
987d824173a4_TGS.las | DPHZ_LS | DEC | HGRD STANDARD RESOLUTION DENSITY POROSITY | 1995 | 0.04154 | 0.041635 | -0.0337 | 0.0095 | 0.0324 | 0.0657 | 0.3004 | 6.6448 | DPHI
987d824173a4_TGS.las | DTCO | US/F | DELTA-T COMPRESSIONAL | 2136 | 72.085 | 15.1271 | 49.3326 | 59.5613 | 69.3844 | 84.4022 | 114.8397 | 0.046795 | DTCO
987d824173a4_TGS.las | DTSM | US/F | DELTA-T SHEAR | 2137 | 142.0131 | 38.4272 | 75.7036 | 116.3941 | 136.3938 | 164.8978 | 240.6569 | 0 | DTSM
987d824173a4_TGS.las | ECGRD | GAPI | ENVIRONMENTALLY CORRECTED GAMMA RAY FROM DENSITY LOG | 2021 | 67.5051 | 27.15 | 19.2979 | 46.2408 | 61.2216 | 88.9239 | 206.6502 | 5.4282 | GR
987d824173a4_TGS.las | HCALD | IN | HRCC CALIPER CALIBRATED FROM DENSITY LOG | 2003 | 8.7134 | 0.50038 | 3.3789 | 8.6079 | 8.6327 | 8.6862 | 16.0061 | 6.2705
987d824173a4_TGS.las | HDRA | G/C3 | HRDD SPINE AND RIBS DENSITY CORRECTION | 1997 | 0.012118 | 0.013341 | -0.0438 | 0.0049 | 0.0098 | 0.0164 | 0.1768 | 6.5512
987d824173a4_TGS.las | PEFZ | B/E | HRDD STANDARD RESOLUTION FORMATION PHOTOELECTRIC FACTOR | 1965 | 4.8037 | 0.70365 | 3.1529 | 4.242 | 4.8364 | 5.2042 | 8.9324 | 8.0487 | PE
987d824173a4_TGS.las | RHOZ | G/C3 | HRDD STANDARD RESOLUTION FORMATION DENSITY | 1997 | 2.6402 | 0.072785 | 2.1001 | 2.5988 | 2.6553 | 2.6949 | 2.9995 | 6.5512 | RHOB
987d824173a4_TGS.las | TNPH_LS | DEC | THERMAL NEUTRON POROSITY [LIMESTONE] | 2032 | 0.16096 | 0.11309 | -0.0196 | 0.072075 | 0.13925 | 0.23855 | 0.7006 | 4.9134 | NPHI
98a6e96ab56e_TGS.las | DEPT | FT |  | 16953 | 5402 | 2447.0269 | 1164 | 3283 | 5402 | 7521 | 9640 | 0 | DEPTH
98a6e96ab56e_TGS.las | CGRS | GAPI | CORRECTED GAMMA RAY FROM SONIC LOG | 16229 | 24.9772 | 19.682 | -6.1847 | 11.8101 | 17.5897 | 31.7349 | 199.9071 | 4.2706 | GR
98a6e96ab56e_TGS.las | DTCO | US/F | DELTA-T COMPRESSIONAL | 16295 | 52.6603 | 8.4745 | 40.8134 | 47.0888 | 49.958 | 55.2938 | 125.2969 | 3.8813 | DTCO
98a6e96ab56e_TGS.las | DTCO_1 | US/F | DELTA-T COMPRESSIONAL | 16953 | 51.566 | 8.4393 | 39.7782 | 46.0223 | 48.8712 | 54.0845 | 124.2938 | 0 | DTCO
98a6e96ab56e_TGS.las | DTSM | US/F | DELTA-T SHEAR | 16953 | 92.516 | 9.6299 | 74.3857 | 85.8281 | 90.116 | 96.378 | 149.423 | 0 | DTSM
98a6e96ab56e_TGS.las | HCALS | IN | HRCC CALIPER CALIBRATED FROM SONIC LOG | 16197 | 9.7701 | 1.4933 | 7.504 | 9.1921 | 9.507 | 9.8173 | 23.6775 | 4.4594 | CALI
98a6e96ab56e_TGS.las | HLLD | OHMM | HALS LATEROLOG DEEP RESISTIVITY | 16187 | 1675.0783 | 5327.2442 | 0.2059 | 121.9153 | 321.7852 | 1013.5521 | 63009.4301 | 4.5184 | RESD
98a6e96ab56e_TGS.las | HLLS | OHMM | HALS LATEROLOG SHALLOW RESISTIVITY | 16187 | 1191.9234 | 2801.7732 | 0.1972 | 126.4355 | 318.6223 | 941.5131 | 45109.7925 | 4.5184 | RESM
98a6e96ab56e_TGS.las | PR | N/A | POISSON'S RATIO | 16197 | 0.26695 | 0.055625 | 0.0104 | 0.2541 | 0.2838 | 0.3 | 0.4025 | 4.4594
98a6e96ab56e_TGS.las | RXOZ | OHMM | INVADED FORMATION RESISTIVITY FILTERED AT 18 INCHES | 16167 | 501.232 | 596.5546 | 0.2006 | 80.9874 | 266.5315 | 637.0469 | 2112.9887 | 4.6363 | RXO
98a6e96ab56e_TGS.las | SGRS | GAPI | SPECTROSCOPY GAMMA RAY FROM SONIC LOG | 16229 | 50.1631 | 26.1315 | 11.757 | 31.3315 | 43.1678 | 63.5361 | 200.5818 | 4.2706 | GR
98a6e96ab56e_TGS.las | TENR | LB | TENSION FROM RESISTIVITY LOG | 16197 | 2164.9006 | 562.1237 | 1167.8185 | 1661.0384 | 2150.7163 | 2659.5617 | 3341.5548 | 4.4594
98a6e96ab56e_TGS.las | TENS | LB | TENSION FROM SONIC LOG | 16197 | 2180.1045 | 563.0345 | 1195.3805 | 1676.8782 | 2165.5537 | 2678.9922 | 3381.3897 | 4.4594
98a6e96ab56e_TGS.las | VPVS | VPVS | COMPRESSIONAL TO SHEAR VELOCITY RATIO | 16197 | 1.8002 | 0.1134 | 1.3894 | 1.747 | 1.8243 | 1.8739 | 2.4778 | 4.4594
9971672f4246_TGS.las | DEPT | F |  | 488 | 8818.25 | 70.5089 | 8696.5 | 8757.375 | 8818.25 | 8879.125 | 8940 | 0 | DEPTH
9971672f4246_TGS.las | GRR | GAPI | GAMMA RAY FROM RES. | 446 | 97.1214 | 49.5056 | 19.1078 | 60.1475 | 96.4306 | 118.7795 | 354.4784 | 8.6066 | GR
9971672f4246_TGS.las | IDPH | OHMM | INDUCTION DEEP PHASOR RES. | 488 | 20.5815 | 12.0252 | 5.5471 | 12.8399 | 17.9721 | 24.2859 | 76.0274 | 0 | RESD
9971672f4246_TGS.las | IMPH | OHMM | INDUCTION MEDIUM PHASOR RES. | 488 | 24.2964 | 20.9117 | 5.4864 | 13.3875 | 18.7553 | 26.555 | 168.8389 | 0 | RESM
9971672f4246_TGS.las | SFLU | OHMM | SPHERICALLY FOCUSED LOG UNAVERAGED RES. | 488 | 27.3273 | 21.1849 | 6.8458 | 16.9906 | 21.8285 | 28.8968 | 203.8034 | 0 | RXO
9971672f4246_TGS.las | SPR | MV | SPONTANEOUS POTENTIAL FROM RES. | 488 | 6.0052 | 16.901 | -34.2496 | -1.5377 | 14.5031 | 17.7202 | 22.1531 | 0
9971672f4246_TGS.las | CALD | IN | CALIPER FROM DENSITY LOG | 488 | 7.6876 | 0.062446 | 7.5868 | 7.6395 | 7.6766 | 7.7365 | 7.7964 | 0 | CALI
9971672f4246_TGS.las | DRHO | G/C3 | DENSITY CORRECTION | 488 | 0.016768 | 0.019058 | -0.0068 | 0.0039 | 0.01035 | 0.02325 | 0.1038 | 0
9971672f4246_TGS.las | PEF | B/E | PHOTOELECTRIC FACTOR | 488 | 3.0849 | 0.58455 | 1.8967 | 2.7934 | 3.2544 | 3.4455 | 5.2999 | 0 | PE
9971672f4246_TGS.las | RHOB | G/C3 | BULK DENSITY | 488 | 2.5985 | 0.084418 | 2.3065 | 2.54 | 2.6257 | 2.6704 | 2.7248 | 0 | RHOB
9971672f4246_TGS.las | DPHI | DEC | DENSITY POROSITY SANDSTONE | 488 | 0.065256 | 0.048959 | -0.0052 | 0.023475 | 0.04935 | 0.10032 | 0.2417 | 0 | DPHI
9971672f4246_TGS.las | NPHI | DEC | NEUTRON POROSITY SANDSTONE | 488 | 0.19208 | 0.07096 | 0.0424 | 0.13755 | 0.18245 | 0.25327 | 0.4031 | 0 | NPHI
9971672f4246_TGS.las | DTCO | US/F | COMPRESSIONAL-WAVE INTERVAL TRANSIT TIME ACOUSTIC SLOWNESS | 488 | 72.4382 | 9.5 | 52.2024 | 66.2925 | 69.5096 | 80.9579 | 99.3356 | 0 | DTCO
9971672f4246_TGS.las | DTSM | US/F | SHEAR-WAVE INTERVAL TRANSIT TIME DELTA-T | 488 | 129.5544 | 20.2647 | 90.7593 | 111.3953 | 126.1317 | 144.6336 | 174.9477 | 0 | DTSM
99e5f8c423e7_TGS.las | DEPT | F | 1 MEASURED DEPTH | 16277 | 6181.2773 | 2354.1857 | 2092.5 | 4146.5 | 6185 | 8219.5 | 10254 | 0 | DEPTH
99e5f8c423e7_TGS.las | SGRDD | GAPI | SPECTROSCOPY GAMMA RAY FROM DENSITY LOG | 16143 | 61.9818 | 28.9105 | 8.0854 | 38.2271 | 58.902 | 82.3258 | 186.9408 | 0.82325 | GR
99e5f8c423e7_TGS.las | TNPH_LS | DEC | THERMAL NEUTRON POROSITY [LIMESTONE] | 16195 | 0.14078 | 0.099284 | -0.0338 | 0.07035 | 0.1356 | 0.1835 | 0.7001 | 0.50378 | NPHI
99e5f8c423e7_TGS.las | CALD | IN | CALIPER FROM DENSITY LOG | 16221 | 13.6871 | 2.8879 | 11.1163 | 12.2713 | 12.3542 | 13.1956 | 25.1994 | 0.34404 | CALI
99e5f8c423e7_TGS.las | DPHZ_LS | DEC | HGRD STANDARD RESOLUTION DENSITY POROSITY | 13780 | 0.09536 | 0.091095 | -0.101 | 0.0426 | 0.09725 | 0.1443 | 0.3014 | 15.3407 | DPHI
99e5f8c423e7_TGS.las | HDRA | G/C3 | HRDD SPINE AND RIBS DENSITY CORRECTION | 16220 | 0.10027 | 0.085279 | -0.0483 | 0.0465 | 0.0531 | 0.1456 | 0.5988 | 0.35019
99e5f8c423e7_TGS.las | PEFZ | B/E | HRDD STANDARD RESOLUTION FORMATION PHOTOELECTRIC FACTOR | 16221 | 3.4408 | 0.76185 | 2.0786 | 2.8678 | 3.226 | 3.8872 | 6.876 | 0.34404 | PE
99e5f8c423e7_TGS.las | RHOZ | G/C3 | HRDD STANDARD RESOLUTION FORMATION DENSITY | 16221 | 2.4368 | 0.31513 | 1.2219 | 2.3945 | 2.5217 | 2.6178 | 3.0531 | 0.34404 | RHOB
99e5f8c423e7_TGS.las | RXOZ | OHMM | INVADED FORMATION RESISTIVITY FILTERED AT 18 INCHES | 15895 | 102.9963 | 218.2229 | 0.1934 | 4.2996 | 22.7349 | 92.3858 | 2046.616 | 2.3469 | RXO
99e5f8c423e7_TGS.las | RLA3 | OHMM | APPARENT RESISTIVITY FROM COMPUTED FOCUSING MODE 3 | 16249 | 91.1596 | 173.6817 | 0.985 | 11.64 | 33.6881 | 90.0593 | 2026.6852 | 0.17202 | RESM
99e5f8c423e7_TGS.las | RLA5 | OHMM | APPARENT RESISTIVITY FROM COMPUTED FOCUSING MODE 5 | 16249 | 1886.0529 | 12137.9466 | 1.2867 | 19.4944 | 61.7862 | 196.8437 | 119092.2188 | 0.17202 | RESD
99e5f8c423e7_TGS.las | DTCO | US/F | DELTA-T COMPRESSIONAL | 16277 | 68.5858 | 9.8783 | 39.0242 | 61.9879 | 69.7303 | 75.0376 | 118.2441 | 0 | DTCO
99e5f8c423e7_TGS.las | DTSM | US/F | DELTA-T SHEAR | 16277 | 118.4008 | 17.7667 | 79.9132 | 106.1052 | 118.1049 | 129.1582 | 180.1096 | 0 | DTSM
99f3cc15a9f5_TGS.las | DEPT | F |  | 24771 | 6608.7921 | 3794.4679 | 25 | 3121.25 | 6785.5 | 9891.75 | 12988 | 0 | DEPTH
99f3cc15a9f5_TGS.las | DTCO | US/F | DELTA-T COMPRESSIONAL | 24771 | 71.905 | 31.0135 | 0.0004 | 55.5613 | 65.8097 | 74.3846 | 364.5042 | 0 | DTCO
99f3cc15a9f5_TGS.las | NPHI_LS | DEC | NEUTRON POROSITY LIMESTONE | 16946 | 0.17091 | 0.10246 | -0.0087 | 0.094625 | 0.1736 | 0.22967 | 0.5043 | 31.5894 | NPHI
99f3cc15a9f5_TGS.las | DPHI_LS | DEC | DENSITY POROSITY LIMESTONE | 16790 | 0.097207 | 0.08488 | -0.2648 | 0.045825 | 0.0922 | 0.127 | 0.5025 | 32.2191 | DPHI
99f3cc15a9f5_TGS.las | MSFL | OHMM | MICRO SPHERICALLY FOCUSED RESISTIVITY | 6360 | 250.5565 | 468.7711 | 0.1946 | 8.3231 | 41.7762 | 218.1283 | 2059.3796 | 74.3248 | RXO
99f3cc15a9f5_TGS.las | ILD | OHMM | INDUCTION DEEP RESISTIVITY | 10558 | 54.2392 | 133.3771 | 0.488 | 7.6143 | 17.8257 | 52.1653 | 2026.1868 | 57.3776 | RESD
99f3cc15a9f5_TGS.las | ILM | OHMM | INDUCTION MEDIUM RESISTIVITY | 10552 | 62.243 | 176.2565 | 0.5497 | 8.1422 | 19.1593 | 53.1787 | 2046.2328 | 57.4018 | RESM
99f3cc15a9f5_TGS.las | SFLU | OHMM | SHALLOW FOCUSED RESISTIVITY (UNAVERAGED) | 10553 | 107.5095 | 221.1772 | 0.4708 | 11.2096 | 29.8561 | 103.7352 | 2004.0376 | 57.3978 | RXO
99f3cc15a9f5_TGS.las | SPR | MV | SPONTANEOUS POTENTIAL FROM RESISTIVITY LOG | 10558 | -8.9401 | 36.0617 | -85.2313 | -32.392 | 3.7182 | 21.6881 | 42.7294 | 57.3776
99f3cc15a9f5_TGS.las | DTSM | US/F | DELTA-T SHEAR | 24771 | 114.089 | 21.1457 | 40.1073 | 97.0297 | 112.9534 | 125.5165 | 183.6052 | 0 | DTSM
99f3cc15a9f5_TGS.las | GRS | GAPI | GAMMA RAY FROM SONIC LOG | 24621 | 63.7127 | 40.4923 | 0.6972 | 29.6747 | 59.2259 | 95.6142 | 300.189 | 0.60555 | GR
99f3cc15a9f5_TGS.las | DTC | US/F | DELTA-T TIME CORRECTED | 18137 | 67.6794 | 11.8793 | 44.0093 | 57.7015 | 68.5324 | 75.2574 | 106.4181 | 26.7813
99f3cc15a9f5_TGS.las | DTS | US/F | DELTA-T SHEAR WAVE SLOWNESS | 18137 | 118.5671 | 20.416 | 71.2291 | 103.3327 | 116.8465 | 130.5756 | 181.6314 | 26.7813
99f3cc15a9f5_TGS.las | CALS | IN | CALIPER FROM SONIC LOG | 16747 | 8.5081 | 1.5684 | 6.107 | 6.7889 | 8.951 | 9.4501 | 16.0352 | 32.3927 | CALI
99f3cc15a9f5_TGS.las | RHOB | G/C3 | BULK DENSITY | 16952 | 2.5619 | 0.10436 | 2.2736 | 2.4959 | 2.557 | 2.6341 | 3.1639 | 31.5651 | RHOB
99f3cc15a9f5_TGS.las | PEF | B/E | PHOTOELECTRIC FACTOR | 16952 | 3.3513 | 0.7799 | 0.8323 | 2.8104 | 3.1589 | 3.7765 | 9.9999 | 31.5651 | PE
99f3cc15a9f5_TGS.las | DRHO | G/C3 | BULK DENSITY CORRECTION | 16952 | 0.029411 | 0.055095 | -0.5491 | 0.0045 | 0.0103 | 0.0219 | 0.4497 | 31.5651
99f3cc15a9f5_TGS.las | LLD | OHMM | LATEROLOG DEEP RESISTIVITY | 6396 | 512.0896 | 1465.1073 | 0.3074 | 13.0937 | 52.8479 | 288.3035 | 20468.373 | 74.1795 | RESD
99f3cc15a9f5_TGS.las | LLS | OHMM | LATEROLOG SHALLOW RESISTIVITY | 6192 | 271.3767 | 496.4619 | 0.3635 | 11.3375 | 52.8303 | 242.9316 | 2045.8202 | 75.003 | RESM
99f4058f01cd_TGS.las | DEPT | F | 1 MEASURED DEPTH | 7141 | 7213 | 1030.7867 | 5428 | 6320.5 | 7213 | 8105.5 | 8998 | 0 | DEPTH
99f4058f01cd_TGS.las | GRD | GAPI | GAMMA RAY FROM DENSITY LOG | 142 | 55.9081 | 11.046 | 29.8796 | 46.7826 | 55.6853 | 63.5452 | 80.2035 | 98.0115 | GR
99f4058f01cd_TGS.las | CNPOR_LS | DEC | COMPENSATED ENHANCED THERMAL NEUTRON POROSITY IN SELECTED LITHOLOGY LIMESTONE | 7141 | 0.14306 | 0.064179 | 0.0225 | 0.0925 | 0.1399 | 0.1865 | 0.4066 | 0 | NPHI
99f4058f01cd_TGS.las | GRS | GAPI | GAMMA RAY FROM SONIC LOG | 7141 | 57.2746 | 21.2964 | 8.7318 | 42.2512 | 59.1785 | 73.4648 | 148.7348 | 0 | GR
99f4058f01cd_TGS.las | DTCO | US/F | DELTA-T COMPRESSIONAL | 7141 | 118.992 | 19.0839 | 86.6963 | 105.3171 | 115.5131 | 126.378 | 186.411 | 0 | DTCO
99f4058f01cd_TGS.las | DTSM | US/F | DELTA-T SHEAR | 7141 | 69.0168 | 10.3978 | 42.6811 | 61.3783 | 69.367 | 75.1952 | 95.9428 | 0 | DTSM
9a136bc9d56d_TGS.las | DEPT | F | 1 MEASURED DEPTH | 12094 | 4972.4396 | 1747.9232 | 1892 | 3462.125 | 4973.75 | 6485.375 | 7997 | 0 | DEPTH
9a136bc9d56d_TGS.las | SGRDD | GAPI | SPECTROSCOPY GAMMA RAY FROM DENSITY LOG | 12050 | 97.3747 | 19.1256 | 12.0891 | 89.8252 | 98.3592 | 108.3572 | 437.4201 | 0.36382 | GR
9a136bc9d56d_TGS.las | TNPH_LS | DEC | THERMAL NEUTRON POROSITY [LIMESTONE] | 12074 | 0.22359 | 0.069252 | -0.0041 | 0.1848 | 0.2141 | 0.26887 | 0.5179 | 0.16537 | NPHI
9a136bc9d56d_TGS.las | DPHZ_LS | DEC | HGRD STANDARD RESOLUTION DENSITY POROSITY | 12094 | 0.084914 | 0.038556 | -0.0998 | 0.057 | 0.0928 | 0.1131 | 0.3063 | 0 | DPHI
9a136bc9d56d_TGS.las | HDRA | G/C3 | HRDD SPINE AND RIBS DENSITY CORRECTION | 12094 | 0.0010198 | 0.0097717 | -0.0309 | -0.003 | -0.0011 | 0.0017 | 0.1963 | 0
9a136bc9d56d_TGS.las | PEFZ | B/E | HRDD STANDARD RESOLUTION FORMATION PHOTOELECTRIC FACTOR | 12094 | 3.222 | 0.34245 | 2.1396 | 3.0246 | 3.1675 | 3.3178 | 5.7881 | 0 | PE
9a136bc9d56d_TGS.las | CALD | IN | CALIPER FROM DENSITY LOG | 12094 | 9.1181 | 0.30206 | 8.5991 | 8.9144 | 9.0605 | 9.2327 | 10.8381 | 0 | CALI
9a136bc9d56d_TGS.las | DTCO | US/F | DELTA-T COMPRESSIONAL | 11568 | 85.1388 | 10.8186 | 43.6809 | 78.7284 | 83.1966 | 89.9101 | 124.1209 | 4.3493 | DTCO
9a136bc9d56d_TGS.las | DTSM | US/F | DELTA-T SHEAR | 12094 | 157.6736 | 34.6629 | 86.0435 | 136.5174 | 144.0247 | 172.6 | 250.3499 | 0 | DTSM
9a136bc9d56d_TGS.las | RHOZ | G/C3 | HRDD STANDARD RESOLUTION FORMATION DENSITY | 12094 | 2.5652 | 0.066583 | 1.9198 | 2.5167 | 2.5514 | 2.6131 | 2.8845 | 0 | RHOB
9a136bc9d56d_TGS.las | RXOZ | OHMM | INVADED FORMATION RESISTIVITY FILTERED AT 18 INCHES | 12094 | 9.7891 | 14.1532 | 0.2022 | 3.2733 | 6.7166 | 11.621 | 366.089 | 0 | RXO
9a136bc9d56d_TGS.las | RLA5 | OHMM | APPARENT RESISTIVITY FROM COMPUTED FOCUSING MODE 5 | 12094 | 27.2842 | 182.1945 | 1.125 | 4.6816 | 9.8352 | 21.2734 | 17287.6035 | 0 | RESD
9a136bc9d56d_TGS.las | RLA3 | OHMM | APPARENT RESISTIVITY FROM COMPUTED FOCUSING MODE 3 | 12094 | 17.1084 | 31.7509 | 0.8806 | 4.2524 | 8.6222 | 17.8022 | 633.7118 | 0 | RESM
9b0ec67e0c3d_TGS.las | DEPT | F |  | 1161 | 5160 | 167.6481 | 4870 | 5015 | 5160 | 5305 | 5450 | 0 | DEPTH
9b0ec67e0c3d_TGS.las | DTCO | US/F | COMPRESSIONAL-WAVE INTERVAL TRANSIT TIME ACOUSTIC SLOWNESS | 1161 | 53.649 | 7.4644 | 41.3227 | 48.673 | 51.6909 | 56.0221 | 85.5743 | 0 | DTCO
9b0ec67e0c3d_TGS.las | DTSM | US/F | SHEAR-WAVE INTERVAL TRANSIT TIME DELTA-T | 1161 | 100.1801 | 15.3995 | 80.1328 | 90.2979 | 96.0507 | 104.7712 | 170 | 0 | DTSM
9b0ec67e0c3d_TGS.las | DPHZ | DEC | DENSITY POROSITY LIMESTONE | 1161 | -0.060802 | 0.05904 | -0.2222 | -0.1036 | -0.0677 | -0.0118 | 0.0874 | 0 | DPHI
9b0ec67e0c3d_TGS.las | HCAL | IN | HILT CALIPER | 1161 | 6.2836 | 0.14723 | 5.9645 | 6.1885 | 6.227 | 6.3616 | 6.8097 | 0 | CALI
9b0ec67e0c3d_TGS.las | HDRA | G/C3 | DELTA RHO HIP TOOL | 1161 | 0.019703 | 0.034688 | -0.0433 | 0.0034 | 0.0114 | 0.0237 | 0.45 | 0
9b0ec67e0c3d_TGS.las | HSGR | GAPI | SPECTROSCOPY GAMMA RAY | 1161 | 34.6005 | 20.722 | 0 | 19.3939 | 29.3411 | 47.2391 | 134.1937 | 0 | GR
9b0ec67e0c3d_TGS.las | PEFZ | B/E | HILT PHOTOELECTRIC FACTOR | 1161 | 3.9952 | 0.64488 | 3.0714 | 3.4891 | 3.8191 | 4.4464 | 10 | 0 | PE
9b0ec67e0c3d_TGS.las | TNPH | DEC | THERMAL NEUTRON POROSITY | 1161 | 0.051038 | 0.051889 | -0.0209 | 0.0193 | 0.0354 | 0.0686 | 0.2698 | 0 | NPHI
9b0ec67e0c3d_TGS.las | RHOZ | G/C3 | HILT BULK DENSITY | 1161 | 2.8131 | 0.10325 | 2.5605 | 2.7278 | 2.8252 | 2.8839 | 3.5 | 0 | RHOB
9c2fe7b679d5_TGS.las | DEPT | FT |  | 2001 | 2660 | 288.8916 | 2160 | 2410 | 2660 | 2910 | 3160 | 0 | DEPTH
9c2fe7b679d5_TGS.las | DTCO | US/F | DELTA-T COMPRESSIONAL | 2001 | 54.3818 | 6.3651 | 46.6338 | 50.1687 | 52.4356 | 56.3401 | 86.3877 | 0 | DTCO
9c2fe7b679d5_TGS.las | DTSM | US/F | DELTA-T SHEAR | 2001 | 96.4967 | 11.8896 | 80.6568 | 89.271 | 92.6901 | 100.4045 | 167.0138 | 0 | DTSM
9c2fe7b679d5_TGS.las | GR_EDTC | GAPI | GAMMA RAY | 2001 | 39.6665 | 17.4484 | 9.946 | 26.8447 | 35.9364 | 48.1222 | 104.1793 | 0 | GR
9c2fe7b679d5_TGS.las | HCALR | IN | HRCC CALIPER CALIBRATED FROM RESISTIVITY LOG | 1981 | 8.0731 | 0.11269 | 7.6937 | 8.0071 | 8.0744 | 8.1232 | 8.5196 | 0.9995 | CALI
9c2fe7b679d5_TGS.las | RLA3 | OHMM | APPARENT RESISTIVITY FROM COMPUTED FOCUSING MODE 3 | 1981 | 108.1834 | 168.4047 | 3.2627 | 17.0656 | 45.6673 | 120.4269 | 1815.7921 | 0.9995 | RESM
9c2fe7b679d5_TGS.las | RLA4 | OHMM | APPARENT RESISTIVITY FROM COMPUTED FOCUSING MODE 4 | 1981 | 132.8584 | 203.1299 | 3.4669 | 21.0049 | 58.7903 | 148.1487 | 1883.9359 | 0.9995 | RESM
9c2fe7b679d5_TGS.las | RLA5 | OHMM | APPARENT RESISTIVITY FROM COMPUTED FOCUSING MODE 5 | 1981 | 166.4176 | 256.4698 | 3.8396 | 26.035 | 71.8043 | 184.3443 | 2181.1534 | 0.9995 | RESD
9c2fe7b679d5_TGS.las | SPR | MV | SPONTANEOUS POTENTIAL FROM RESISTIVITY LOG | 1981 | -3.7713 | 22.9322 | -45.9259 | -22.8332 | -8.162 | 21.8746 | 27.6544 | 0.9995
9ec1c463182b_TGS.las | DEPT | FT |  | 14189 | 8724 | 2048.0779 | 5177 | 6950.5 | 8724 | 10497.5 | 12271 | 0 | DEPTH
9ec1c463182b_TGS.las | DPHZ_LS | DEC | HGRD STANDARD RESOLUTION DENSITY POROSITY | 14189 | 0.11386 | 0.063199 | -0.101 | 0.0719 | 0.1029 | 0.1525 | 0.3001 | 0 | DPHI
9ec1c463182b_TGS.las | DTSM | US/F | DELTA-T SHEAR | 14189 | 116.2005 | 15.5806 | 86.705 | 105.3123 | 112.7976 | 124.5728 | 180.921 | 0 | DTSM
9ec1c463182b_TGS.las | HCALD | IN | HRCC CALIPER CALIBRATED FROM DENSITY LOG | 14189 | 8.9551 | 0.4282 | 6.0134 | 8.7342 | 8.831 | 8.9997 | 11.8749 | 0
9ec1c463182b_TGS.las | HSGRD | GAPI | HNGS STANDARD GAMMA RAY FROM DENSITY LOG | 14189 | 64.9694 | 25.9934 | 4.1552 | 48.752 | 60.4392 | 76.8598 | 200.3834 | 0 | GR
9ec1c463182b_TGS.las | PEFZ | B/E | HRDD STANDARD RESOLUTION FORMATION PHOTOELECTRIC FACTOR | 14189 | 2.9843 | 0.65217 | 2.0292 | 2.5273 | 2.7948 | 3.2506 | 10.0047 | 0 | PE
9ec1c463182b_TGS.las | RHOZ | G/C3 | HRDD STANDARD RESOLUTION FORMATION DENSITY | 14188 | 2.5272 | 0.10434 | 2.2052 | 2.464 | 2.5442 | 2.5939 | 2.9967 | 0.0070477 | RHOB
9ec1c463182b_TGS.las | RLA1 | OHMM | APPARENT RESISTIVITY FROM COMPUTED FOCUSING MODE 1 | 14183 | 84.0177 | 164.1181 | 1.2562 | 4.7256 | 19.9546 | 84.2741 | 1804.0201 | 0.042286 | RXO
9ec1c463182b_TGS.las | RLA4 | OHMM | APPARENT RESISTIVITY FROM COMPUTED FOCUSING MODE 4 | 14183 | 1139.067 | 9262.6285 | 1.1662 | 4.3395 | 20.1136 | 89.0038 | 121758.0104 | 0.042286 | RESM
9ec1c463182b_TGS.las | RLA5 | OHMM | APPARENT RESISTIVITY FROM COMPUTED FOCUSING MODE 5 | 14183 | 1063.9853 | 8568.9145 | 1.0957 | 4.1026 | 20.1889 | 91.1121 | 106944.7611 | 0.042286 | RESD
9ec1c463182b_TGS.las | TNPH_LS | DEC | THERMAL NEUTRON POROSITY [LIMESTONE] | 14189 | 0.12604 | 0.055383 | -0.0236 | 0.0852 | 0.126 | 0.1675 | 0.2937 | 0 | NPHI
9f87f83d222c_TGS.las | DEPT | F |  | 2019 | 1013.5 | 291.4897 | 509 | 761.25 | 1013.5 | 1265.75 | 1518 | 0 | DEPTH
9f87f83d222c_TGS.las | GRS | GAPI | GAMMA RAY FROM SONIC LOG | 1979 | 36.4718 | 23.0103 | 1.6448 | 19.19 | 32.8732 | 52.0312 | 168.3689 | 1.9812 | GR
9f87f83d222c_TGS.las | DT | US/F | INTERVAL TRANSIT TIME | 2019 | 64.9488 | 9.7068 | 37.2744 | 56.7463 | 64.1022 | 72.2912 | 122.167 | 0 | DTCO
9f87f83d222c_TGS.las | DTL | US/F | DELTA-T LONG SPACING | 1959 | 61.5444 | 10.5759 | 38.196 | 55.0829 | 58.7648 | 66.9599 | 126.1334 | 2.9718 | DTCO
9f87f83d222c_TGS.las | DTSM | US/F | SHEAR-WAVE INTERVAL TRANSIT TIME DELTA-T | 2019 | 115.2875 | 17.3901 | 86.1123 | 101.2219 | 111.9459 | 126.9947 | 179.428 | 0 | DTSM
9f87f83d222c_TGS.las | DTCO | US/F | COMPRESSIONAL-WAVE INTERVAL TRANSIT TIME ACOUSTIC SLOWNESS | 2019 | 64.7643 | 14.3336 | 45.8341 | 54.6521 | 60.5258 | 70.9851 | 137.2258 | 0 | DTCO
9f87f83d222c_TGS.las | GRD | GAPI | GAMMA RAY | 1277 | 38.4353 | 26.7383 | 1.8279 | 15.9963 | 32.5746 | 58.7405 | 160.5985 | 36.7509 | GR
9f87f83d222c_TGS.las | NPHI | DEC | NEUTRON POROSITY LIMESTONE | 1277 | 0.12918 | 0.12302 | -0.0066 | 0.015 | 0.1077 | 0.219 | 0.7058 | 36.7509 | NPHI
9f87f83d222c_TGS.las | LLD | OHMM | LATEROLOG LOG DEEP | 1261 | 713.387 | 3414.3071 | 0.1996 | 22.8944 | 62.2014 | 195.5137 | 37119.2891 | 37.5433 | RESD
9f87f83d222c_TGS.las | LLS | OHMM | LATEROLOG LOG SHALLOW | 1248 | 246.297 | 444.9512 | 0.2008 | 24.6487 | 67.1946 | 216.1101 | 2014.1262 | 38.1872 | RESM
9f87f83d222c_TGS.las | MSFL | OHMM | MICRO SPHERICALLY FOCUSED | 1261 | 336.7947 | 564.4527 | 0.2018 | 16.1249 | 61.0986 | 320.8419 | 2000.8892 | 37.5433 | RXO
9f87f83d222c_TGS.las | GR | GAPI | GAMMA RAY | 2019 | 37.6902 | 23.2498 | 1.6447 | 20.3566 | 34.21 | 53.1299 | 162.7649 | 0 | GR
9f87f83d222c_TGS.las | SNP | DEC | SIDEWALL NEUTRON POROSITY LIMESTONE | 2019 | 0.2444 | 0.19728 | -0.0002 | 0.05395 | 0.1835 | 0.4428 | 0.7011 | 0 | NPHI
9f87f83d222c_TGS.las | CALD | IN | CALIPER FDC LOG | 1261 | 9.3251 | 0.60756 | 8.6076 | 8.8723 | 9.0619 | 9.6791 | 11.4473 | 37.5433 | CALI
9f87f83d222c_TGS.las | DPHI | DEC | DENSITY POROSITY LIMESTONE | 1261 | 0.085489 | 0.12114 | -0.0944 | -0.0258 | 0.069 | 0.1913 | 0.615 | 37.5433 | DPHI
9f87f83d222c_TGS.las | DRHO | G/C3 | DENSITY CORRECTION | 1261 | -0.00022902 | 0.014677 | -0.0485 | -0.0088 | -0.0041 | 0.0038 | 0.1081 | 37.5433
9f87f83d222c_TGS.las | PEF | B/E | PHOTOELECTRIC FACTOR | 1261 | 3.7943 | 1.0661 | 1.9632 | 2.8514 | 3.4838 | 4.8573 | 5.8585 | 37.5433 | PE
9f87f83d222c_TGS.las | RHOB | G/C3 | BULK DENSITY | 1261 | 2.6782 | 0.2155 | 1.7169 | 2.4905 | 2.7078 | 2.8753 | 3.0008 | 37.5433 | RHOB
a09f0eb1ba89_TGS.las | DEPT | FT |  | 7245 | 8844 | 1045.7978 | 7033 | 7938.5 | 8844 | 9749.5 | 10655 | 0 | DEPTH
a09f0eb1ba89_TGS.las | CALD | IN | CALIPER FROM DENSITY LOG | 7223 | 7.8276 | 0.11412 | 7.614 | 7.7348 | 7.8027 | 7.9035 | 8.7582 | 0.30366 | CALI
a09f0eb1ba89_TGS.las | DPHI_LS | DEC | DENSITY POROSITY LIMESTONE | 7223 | 0.05692 | 0.036764 | -0.1314 | 0.03135 | 0.0568 | 0.077 | 0.4547 | 0.30366 | DPHI
a09f0eb1ba89_TGS.las | DTCO | US/F | DELTA-T COMPRESSIONAL | 7244 | 63.3888 | 9.4469 | 49.0853 | 55.5948 | 63.0759 | 66.7352 | 104.8132 | 0.013803 | DTCO
a09f0eb1ba89_TGS.las | DTSM | US/F | DELTA-T SHEAR | 7245 | 106.4032 | 14.0855 | 88.2154 | 96.2681 | 102.812 | 109.3605 | 175.6082 | 0 | DTSM
a09f0eb1ba89_TGS.las | HDRA | G/C3 | HRDD SPINE AND RIBS DENSITY CORRECTION | 7223 | -0.0044163 | 0.0072711 | -0.0517 | -0.0074 | -0.0053 | -0.0027 | 0.1816 | 0.30366
a09f0eb1ba89_TGS.las | NPHI_LS | DEC | NEUTRON POROSITY LIMESTONE | 7219 | 0.091906 | 0.064793 | -0.0043 | 0.0403 | 0.0803 | 0.11765 | 0.4203 | 0.35887 | NPHI
a09f0eb1ba89_TGS.las | PEFZ | B/E | HRDD STANDARD RESOLUTION FORMATION PHOTOELECTRIC FACTOR | 7223 | 3.4498 | 0.7747 | 1.614 | 2.7563 | 3.2619 | 4.1454 | 6.0884 | 0.30366 | PE
a09f0eb1ba89_TGS.las | RHOZ | G/C3 | HRDD STANDARD RESOLUTION FORMATION DENSITY | 7223 | 2.6172 | 0.059495 | 2.0053 | 2.5842 | 2.6175 | 2.6587 | 2.921 | 0.30366 | RHOB
a09f0eb1ba89_TGS.las | RLA3 | OHMM | APPARENT RESISTIVITY FROM COMPUTED FOCUSING MODE 3 | 7245 | 733.7125 | 1070.2666 | 3.2158 | 29.9624 | 149.3438 | 1140.5644 | 6141.3571 | 0 | RESM
a09f0eb1ba89_TGS.las | RLA5 | OHMM | APPARENT RESISTIVITY FROM COMPUTED FOCUSING MODE 5 | 7245 | 1427.4915 | 2974.7384 | 4.007 | 34.352 | 190.9946 | 1532.7492 | 95584.6961 | 0 | RESD
a09f0eb1ba89_TGS.las | RXO8 | OHMM | MCFL INVADED FORMATION RESISTIVITY FILTERED AT 8 INCHES | 7245 | 160.5266 | 168.5552 | 0.2002 | 22.3812 | 72.0732 | 294.0728 | 1981.3417 | 0 | RXO
a09f0eb1ba89_TGS.las | SGRDD | GAPI | SPECTROSCOPY GAMMA RAY FROM DENSITY LOG | 7179 | 63.6507 | 35.1188 | 5.0735 | 30.0325 | 66.8695 | 86.0317 | 199.5393 | 0.91097 | GR
a22060c0c155_TGS.las | DEPT | FT | Depth Curve | 4409 | 16654 | 636.4565 | 15552 | 16103 | 16654 | 17205 | 17756 | 0 | DEPTH
a22060c0c155_TGS.las | APLC_LS | DEC | APS NEAR/ARRAY CORRECTED LIMESTONE POROSITY FROM APLC LOG | 4329 | 0.15807 | 0.079971 | 0.0097 | 0.09 | 0.1533 | 0.224 | 0.3719 | 1.8145 | NPHI
a22060c0c155_TGS.las | AT10 | OHMM | ARRAY INDUCTION TWO FOOT RESISTIVITY A10 FROM AIT LOG | 4123 | 48.7504 | 203.1163 | 0.2922 | 2.979 | 6.6119 | 21.6513 | 1986.2916 | 6.4867 | RXO
a22060c0c155_TGS.las | AT20 | OHMM | ARRAY INDUCTION TWO FOOT RESISTIVITY A20 FROM AIT LOG | 4123 | 37.4589 | 129.4149 | 0.2677 | 3.0321 | 6.4675 | 20.7526 | 1989.1462 | 6.4867 | RESM
a22060c0c155_TGS.las | AT30 | OHMM | ARRAY INDUCTION TWO FOOT RESISTIVITY A30 FROM AIT LOG | 4123 | 43.6389 | 166.9146 | 0.2356 | 3.0905 | 6.2962 | 19.9374 | 1992.6667 | 6.4867 | RESM
a22060c0c155_TGS.las | AT60 | OHMM | ARRAY INDUCTION TWO FOOT RESISTIVITY A60 FROM AIT LOG | 4106 | 35.0793 | 143.3951 | 0.2089 | 3.1488 | 6.0945 | 18.7493 | 2037.3296 | 6.8723 | RESD
a22060c0c155_TGS.las | AT90 | OHMM | ARRAY INDUCTION TWO FOOT RESISTIVITY A90 FROM AIT LOG | 4123 | 36.7979 | 143.9139 | 0.1961 | 3.1881 | 6.0468 | 17.7984 | 1989.6039 | 6.4867 | RESD
a22060c0c155_TGS.las | CALD | IN | CALIPER FROM SDL-DSN LOG | 1097 | 8.2529 | 0.23228 | 7.6218 | 8.0857 | 8.321 | 8.4432 | 8.6723 | 75.1191 | CALI
a22060c0c155_TGS.las | CORR | G/C3 | DENSITY CORRECTION FROM SDL-DSN LOG | 1099 | -0.0083361 | 0.02504 | -0.0994 | -0.02145 | -0.0074 | 0.0055 | 0.1458 | 75.0737 | RHOB
a22060c0c155_TGS.las | DPO_LS | DEC | HLDS DENSITY POROSITY LIMESTONE [M=2.71,F=1.0] FROM APLC LOG | 4123 | 0.047996 | 0.03728 | -0.1291 | 0.02545 | 0.0491 | 0.0679 | 0.2285 | 6.4867 | DPHI
a22060c0c155_TGS.las | DPOR_LS | DEC | DENSITY POROSITY LIMESTONE [M=2.71,F=1.0] FROM SDL-DSN LOG | 1099 | 0.068263 | 0.0311 | -0.0176 | 0.0434 | 0.0715 | 0.0929 | 0.1468 | 75.0737 | DPHI
a22060c0c155_TGS.las | DRH | G/C3 | BULK DENSITY CORRECTION FROM APLC LOG | 4123 | -0.015017 | 0.010462 | -0.2471 | -0.016 | -0.0131 | -0.0106 | 0.0054 | 6.4867
a22060c0c155_TGS.las | DTCO | US/F | DELTA-T COMPRESSIONAL FROM DSI LOG | 4409 | 76.354 | 14.736 | 46.1592 | 64.2209 | 76.6964 | 87.5146 | 120.73 | 0 | DTCO
a22060c0c155_TGS.las | DTSM | US/F | DELTA-T SHEAR FROM DSI LOG | 4409 | 148.9937 | 36.6051 | 81.2588 | 118.3263 | 144.2466 | 174.8461 | 306.0503 | 0 | DTSM
a22060c0c155_TGS.las | DTST | US/F | DELTA-T MONOPOLE FROM WAVESONIC LOG | 1001 | 67.0032 | 10.2293 | 48.4415 | 57.2103 | 68.5435 | 75.3772 | 88.4206 | 77.2964
a22060c0c155_TGS.las | DTX | US/F | DELTA-T X, DIPOLE PEAK SLOWNESS FROM WAVESONIC LOG | 1001 | 119.943 | 16.3513 | 87.8018 | 104.62 | 121.0844 | 131.5448 | 169.0404 | 77.2964
a22060c0c155_TGS.las | DTY | US/F | DELTA-T Y, DIPOLE PEAK SLOWNESS FROM WAVESONIC LOG | 1001 | 118.4364 | 16.2563 | 86.8534 | 102.6785 | 119.1645 | 130.9628 | 168.0715 | 77.2964
a22060c0c155_TGS.las | GRD | GAPI | GAMMA RAY FROM SDL-DSN LOG | 1045 | 57.513 | 24.9514 | 15.2722 | 38.5564 | 55.7727 | 77.4746 | 150.0047 | 76.2985 | GR
a22060c0c155_TGS.las | GRD_1 | GAPI | GAMMA RAY FROM APLC LOG | 4293 | 63.1091 | 25.2051 | 10.0188 | 43.6826 | 63.9813 | 81.0773 | 135.482 | 2.631 | GR
a22060c0c155_TGS.las | HRID | OHMM | HRI DEEP FROM HRI LOG | 1155 | 44.2586 | 142.6515 | 3.6615 | 8.0901 | 13.5848 | 39.129 | 2003.3215 | 73.8036 | RESD
a22060c0c155_TGS.las | HRIM | OHMM | HRI MEDIUM FROM HRI LOG | 1130 | 90.0639 | 267.6525 | 3.725 | 8.8333 | 14.6618 | 44.6254 | 2011.2479 | 74.3706 | RESM
a22060c0c155_TGS.las | LCALD | IN | DENSITY CALIPER/LOWER CALIPER FROM APLC LOG | 4123 | 6.9046 | 0.99291 | 6.0237 | 6.3091 | 6.3589 | 6.6558 | 9.2604 | 6.4867 | CALI
a22060c0c155_TGS.las | NPOR_LS | DEC | NEUTRON POROSITY LIMESTONE FROM SDL-DSN LOG | 1063 | 0.10848 | 0.058593 | 0.0072 | 0.05375 | 0.1115 | 0.1588 | 0.2445 | 75.8902 | NPHI
a22060c0c155_TGS.las | PE | B/E | PHOTO ELECTRIC CROSS SECTION FROM SDL-DSN LOG | 1099 | 5.8365 | 1.8652 | 2.3444 | 4.0152 | 5.9765 | 7.272 | 10.0112 | 75.0737 | PE
a22060c0c155_TGS.las | PEFL | B/E | LONG SPACED CORRECTED PHOTELECTRIC FACTOR FROM APLC LOG | 3840 | 6.1949 | 1.6758 | 3.3901 | 4.9238 | 5.7078 | 7.0337 | 10.027 | 12.9054 | PE
a22060c0c155_TGS.las | RHOB | G/C3 | BULK DENSITY FROM SDL-DSN LOG | 1123 | 2.5942 | 0.0529 | 2.4558 | 2.5512 | 2.59 | 2.6365 | 2.7402 | 74.5294 | RHOB
a22060c0c155_TGS.las | RHOM | G/C3 | CORRECTED BULK DENSITY FROM APLC LOG | 4123 | 2.6288 | 0.063792 | 2.324 | 2.5954 | 2.627 | 2.6678 | 2.9309 | 6.4867 | RHOB
a22060c0c155_TGS.las | SPHI_LS | DEC | SONIC POROSITY LIMESTONE [DTM=47.6,DTF=189.0] FROM DSI LOG | 4203 | 0.22513 | 0.078388 | -0.0198 | 0.17115 | 0.2409 | 0.2865 | 0.3779 | 4.6723
a22060c0c155_TGS.las | TEND | LBF | TENSION FROM SDL-DSN LOG | 1197 | 6435.7643 | 321.9211 | 4585.147 | 6185.7241 | 6370.2329 | 6684.1338 | 7058.6611 | 72.851
a22060c0c155_TGS.las | TEND_1 | LBF | TENSION FROM APLC LOG | 4203 | 5676.2632 | 257.4962 | 5167.207 | 5474.8728 | 5702.7964 | 5880.4716 | 6271.333 | 4.6723
a4751745ddb7_TGS.las | DEPT | FT | Depth Curve | 11367 | 7738.5 | 1640.7573 | 4897 | 6317.75 | 7738.5 | 9159.25 | 10580 | 0 | DEPTH
a4751745ddb7_TGS.las | CAL1R | IN | CALIPER 1 FROM RESISTIVITY LOG | 1003 | 11.2935 | 0.44062 | 9.4016 | 10.9429 | 11.2177 | 11.5497 | 12.2505 | 91.1762 | CALI
a4751745ddb7_TGS.las | CALR | IN | CALIPER FROM RES. LOG | 939 | 11.5291 | 0.33686 | 11.0633 | 11.2247 | 11.4635 | 11.7256 | 12.266 | 91.7392 | CALI
a4751745ddb7_TGS.las | DPHILS | V/V | DENSITY POROSITY LIMESTONE | 939 | 0.05983 | 0.042661 | -0.0477 | 0.02115 | 0.0648 | 0.0929 | 0.1618 | 91.7392 | DPHI
a4751745ddb7_TGS.las | DRHO | G/C3 | BULK DENSITY CORRECTION | 939 | 0.0066174 | 0.012833 | -0.0111 | 0.0008 | 0.0043 | 0.00845 | 0.1408 | 91.7392
a4751745ddb7_TGS.las | DT | US/F | DELTA-T (INTERVAL TRANSIT TIME) | 11367 | 56.0826 | 4.7441 | 36.7049 | 55.2428 | 56.2039 | 56.9426 | 94.9585 | 0 | DTCO
a4751745ddb7_TGS.las | DTCO | US/F | DELTA-T COMPRESSIONAL | 11367 | 60.3869 | 9.0746 | 44.9471 | 53.305 | 57.2548 | 66.5964 | 97.934 | 0 | DTCO
a4751745ddb7_TGS.las | DTLF | US/F | DELTA-T LONG SPACING FAR | 907 | 61.3501 | 6.428 | 48.9454 | 55.7304 | 63.0909 | 66.0541 | 78.7505 | 92.0208 | DTCO
a4751745ddb7_TGS.las | DTLN | US/F | DELTA-T LONG SPACING NEAR | 907 | 61.379 | 6.1277 | 49.0883 | 56.109 | 63.2511 | 65.9384 | 72.9986 | 92.0208 | DTCO
a4751745ddb7_TGS.las | DTSM | US/F | DELTA-T SHEAR | 11367 | 107.1856 | 12.8972 | 78.2592 | 97.6937 | 103.2301 | 113.4411 | 174.5335 | 0 | DTSM
a4751745ddb7_TGS.las | GRD1 | GAPI | GAMMA RAY FROM DENSITY LOG | 11349 | 43.3171 | 19.6192 | 14.9912 | 27.1806 | 37.7957 | 57.0337 | 146.707 | 0.15835 | GR
a4751745ddb7_TGS.las | GRR | GAPI | GAMMA RAY FROM RES. LOG | 885 | 46.4036 | 20.273 | 11.7258 | 33.498 | 47.9118 | 55.3224 | 157.9386 | 92.2143 | GR
a4751745ddb7_TGS.las | GRS | GAPI | GAMMA RAY FROM SONIC LOG | 867 | 38.4132 | 13.6647 | 9.9768 | 28.8473 | 41.0586 | 47.565 | 81.8625 | 92.3727 | GR
a4751745ddb7_TGS.las | GRS1 | GAPI | GAMMA RAY FROM SONIC | 11327 | 45.6205 | 20.2237 | 15.4571 | 29.0125 | 39.8141 | 59.4637 | 152.9723 | 0.3519 | GR
a4751745ddb7_TGS.las | LLD | OHMM | LATEROLOG DEEP RESISTIVITY | 977 | 786.6596 | 1715.3451 | 2.7931 | 10.1592 | 40.8041 | 668.8241 | 10444.4053 | 91.4049 | RESD
a4751745ddb7_TGS.las | LLS | OHMM | LATEROLOG SHALLOW RESISTIVITY | 977 | 729.1235 | 3544.7849 | 2.221 | 8.2896 | 34.8348 | 592.3586 | 55335.1367 | 91.4049 | RESM
a4751745ddb7_TGS.las | MSFL | OHMM | MICRO SPHERICALLY FOCUSED RESISTIVITY | 1003 | 475.7341 | 749.7945 | 0.3083 | 9.7967 | 36.3817 | 619.3773 | 2036.4193 | 91.1762 | RXO
a4751745ddb7_TGS.las | NPHILS | V/V | NEUTRON POROSITY LIMESTONE | 905 | 0.070146 | 0.046713 | -0.0063 | 0.0283 | 0.0767 | 0.1041 | 0.2011 | 92.0384 | NPHI
a4751745ddb7_TGS.las | NPHILS1 | V/V | NEUTRON POROSITY LIMESTONE | 11367 | 0.087651 | 0.066945 | 0.0027 | 0.0315 | 0.0641 | 0.1338 | 0.3458 | 0 | NPHI
a4751745ddb7_TGS.las | PEF | B/E | PHOTOELECTRIC FACTOR | 939 | 3.1797 | 1.0339 | 2.1609 | 2.5175 | 2.7097 | 3.6595 | 9.8326 | 91.7392 | PE
a4751745ddb7_TGS.las | RHOB | G/C3 | BULK DENSITY | 939 | 2.6133 | 0.068926 | 2.4471 | 2.5612 | 2.6052 | 2.6753 | 2.7834 | 91.7392 | RHOB
a4751745ddb7_TGS.las | TEND1 | LBF | TENSION FROM DENSITY LOG | 11367 | 3331.7112 | 481.4427 | 2437.8789 | 2934.4613 | 3310.9333 | 3739.8005 | 4283.5698 | 0
a4751745ddb7_TGS.las | TENR | LBF | TENSION FROM RES. LOG | 1031 | 2928.9258 | 183.3976 | 1572.4982 | 2904.4255 | 2965.635 | 2986.8974 | 3376.1777 | 90.9299
a4751745ddb7_TGS.las | TENS | LBF | TENSION FROM SONIC LOG | 949 | 2083.9325 | 117.8757 | 1384.6409 | 2071.0657 | 2100 | 2121.6418 | 2377.8025 | 91.6513
a4751745ddb7_TGS.las | TENS1 | LBF | TENSION FROM SONIC LOG | 11367 | 2502.1024 | 457.2308 | 1658.8961 | 2086.407 | 2541.7585 | 2900.691 | 3872.949 | 0
a55ce2e222bd_TGS.las | DEPT | F | 1 MEASURED DEPTH | 3645 | 3911 | 526.1826 | 3000 | 3455.5 | 3911 | 4366.5 | 4822 | 0 | DEPTH
a55ce2e222bd_TGS.las | LLD | OHMM | LATEROLOG DEEP RESISTIVITY | 3645 | 1816.361 | 9384.4247 | 2.4347 | 45.1387 | 129.0479 | 396.6831 | 101788.3438 | 0 | RESD
a55ce2e222bd_TGS.las | LLS | OHMM | LATEROLOG SHALLOW RESISTIVITY | 3619 | 329.865 | 499.9295 | 3.1873 | 33.6308 | 112.7558 | 370.5537 | 2070.8574 | 0.71331 | RESM
a55ce2e222bd_TGS.las | MSFL | OHMM | MICRO SPHERICALLY FOCUSED RESISTIVITY | 3635 | 256.7512 | 515.6588 | 0.4004 | 5.5057 | 27.7897 | 203.1512 | 2093.3381 | 0.27435 | RXO
a55ce2e222bd_TGS.las | GRD | GAPI | GAMMA RAY FROM DENSITY LOG | 3643 | 23.1444 | 18.0219 | 1.4474 | 8.811 | 16.9375 | 36.0772 | 133.9787 | 0.05487 | GR
a55ce2e222bd_TGS.las | NPHI_LS | DEC | NEUTRON POROSITY LIMESTONE | 3645 | 0.06001 | 0.063847 | -0.0198 | 0.0064 | 0.0491 | 0.0931 | 0.3522 | 0 | NPHI
a55ce2e222bd_TGS.las | PE | B/E | PHOTO ELECTRIC CROSS SECTION | 3645 | 3.6742 | 0.87011 | 1.4365 | 3.0432 | 3.4147 | 4.1539 | 7.5435 | 0 | PE
a55ce2e222bd_TGS.las | CALX | IN | CALIPER FROM X AXIS OF X-Y CALIPER(S) | 3645 | 9.6967 | 1.3271 | 7.7597 | 8.4943 | 9.4801 | 10.6522 | 15.6896 | 0 | CALI
a55ce2e222bd_TGS.las | DPHI_LS | DEC | DENSITY POROSITY LIMESTONE | 3645 | 0.10666 | 0.20034 | -0.2035 | -0.0597 | 0.0337 | 0.2917 | 0.8429 | 0 | DPHI
a55ce2e222bd_TGS.las | DRHO | G/C3 | BULK DENSITY CORRECTION | 3645 | 0.029708 | 0.033356 | -0.0494 | 0.0078 | 0.017 | 0.043 | 0.2249 | 0
a55ce2e222bd_TGS.las | RHOB | G/C3 | BULK DENSITY | 3645 | 2.5381 | 0.32295 | 1.3529 | 2.2409 | 2.6551 | 2.8062 | 3.0356 | 0 | RHOB
a55ce2e222bd_TGS.las | DTCM | MS/F | DELTA-T COMPENSATED | 3645 | 35.8403 | 18.799 | 7.4115 | 19.5291 | 33.0363 | 48.8421 | 112.863 | 0
a55ce2e222bd_TGS.las | DTSM | US/F | DELTA-T SHEAR | 3645 | 110.3535 | 18.6988 | 76.236 | 94.4723 | 106.6677 | 124.2013 | 168.6997 | 0 | DTSM
a57da5f47681_TGS.las | DEPT | F |  | 20105 | 6196.0453 | 2980.1573 | 1034 | 3625.5 | 6160 | 8811 | 11355 | 0 | DEPTH
a57da5f47681_TGS.las | GRR | GAPI | GAMMA RAY FROM RESISTIVITY | 19772 | 84.1389 | 34.0141 | 9.9798 | 59.2866 | 91.8162 | 107.8213 | 300.7304 | 1.6563 | GR
a57da5f47681_TGS.las | SPR | MV | SPONTANEOUS POTENTIAL FROM RESISTIVITY | 20105 | -28.307 | 31.4338 | -166.0108 | -34.3877 | -21.2979 | -9.0825 | 43.0704 | 0
a57da5f47681_TGS.las | AT10 | OHMM | AIT TWO FOOT RESISTIVITY A10 | 20097 | 74.355 | 220.5459 | 0.491 | 1.8391 | 3.2998 | 19.0653 | 2093.2107 | 0.039791 | RXO
a57da5f47681_TGS.las | AT30 | OHMM | AIT TWO FOOT RESISTIVITY A30 | 19811 | 68.1437 | 228.7647 | 0.3614 | 2.4356 | 3.611 | 16.2381 | 2047.9141 | 1.4623 | RESM
a57da5f47681_TGS.las | AT90 | OHMM | AIT TWO FOOT RESISTIVITY A90 | 20097 | 86.5575 | 269.4586 | 0.3337 | 3.105 | 4.4493 | 19.8199 | 2021.4249 | 0.039791 | RESD
a57da5f47681_TGS.las | DTCO | US/F | DELTA-T COMPRESSIONAL | 20105 | 80.0117 | 17.7841 | 41.5719 | 66.6502 | 81.9226 | 93.4996 | 139.9497 | 0 | DTCO
a57da5f47681_TGS.las | DTSM | US/f | DELTA-T SHEAR | 20105 | 134.0966 | 26.2318 | 78.7351 | 111.1849 | 136.7765 | 156.9196 | 179.7554 | 0 | DTSM
a60d6fbacca1_TGS.las | DEPT | F |  | 8432 | 6407.75 | 1217.1265 | 4300 | 5353.875 | 6407.75 | 7461.625 | 8515.5 | 0 | DEPTH
a60d6fbacca1_TGS.las | SGRDD | GAPI | SPECTROSCOPY GAMMA RAY FROM DENSITY LOG | 8312 | 30.9809 | 19.8198 | 5.5521 | 17.1558 | 25.3742 | 38.6544 | 150.0215 | 1.4231 | GR
a60d6fbacca1_TGS.las | TNPH_LS | DEC | THERMAL NEUTRON POROSITY [LIMESTONE] | 8364 | 0.074607 | 0.060536 | -0.0283 | 0.028175 | 0.0617 | 0.10892 | 0.382 | 0.80645 | NPHI
a60d6fbacca1_TGS.las | CALD | IN | CALIPER FROM DENSITY LOG | 8344 | 9.0027 | 1.1819 | 7.9207 | 8.3243 | 8.4086 | 8.7842 | 11.5631 | 1.0436 | CALI
a60d6fbacca1_TGS.las | DPHZ_LS | DEC | HGRD STANDARD RESOLUTION DENSITY POROSITY | 8096 | -0.003101 | 0.048712 | -0.1004 | -0.0343 | 0.0001 | 0.0253 | 0.2631 | 3.9848 | DPHI
a60d6fbacca1_TGS.las | HDRA | G/C3 | HRDD SPINE AND RIBS DENSITY CORRECTION | 8344 | -0.0026951 | 0.0099243 | -0.0267 | -0.0067 | -0.0042 | -0.001 | 0.3887 | 1.0436
a60d6fbacca1_TGS.las | PEFZ | B/E | HRDD STANDARD RESOLUTION FORMATION PHOTOELECTRIC FACTOR | 8344 | 3.826 | 0.73021 | 2.5646 | 3.2108 | 3.5536 | 4.5509 | 9.9482 | 1.0436 | PE
a60d6fbacca1_TGS.las | RHOZ | G/C3 | HRDD STANDARD RESOLUTION FORMATION DENSITY | 8344 | 2.7226 | 0.088003 | 2.2922 | 2.6709 | 2.7118 | 2.7736 | 3.0203 | 1.0436 | RHOB
a60d6fbacca1_TGS.las | CGRD | GAPI | CORRECTED GAMMA RAY FROM DENSITY LOG | 8312 | 10.2526 | 12.5835 | 0.0004 | 2.0959 | 5.8523 | 13.0335 | 85.8072 | 1.4231 | GR
a60d6fbacca1_TGS.las | TEND | LB | TENSION FROM DENSITY LOG | 8432 | 3951.1011 | 387.0258 | 3168.9568 | 3699.4187 | 3998.2812 | 4270.8796 | 4720.3027 | 0
a60d6fbacca1_TGS.las | TENR | LB | TENSION FROM RESISTIVITY LOG | 8432 | 3952.1982 | 384.2422 | 2913.3906 | 3717.182 | 3994.9858 | 4272.7626 | 4606.0049 | 0
a60d6fbacca1_TGS.las | TENS | LB | TENSION FROM SONIC LOG | 8432 | 3640.6457 | 463.1274 | 2709.0176 | 3275.6974 | 3690.9941 | 4009.3942 | 4588.9019 | 0
a60d6fbacca1_TGS.las | RLA5 | OHMM | APPARENT RESISTIVITY FROM COMPUTED FOCUSING MODE 5 | 8368 | 1869.505 | 7280.106 | 0.2066 | 35.9661 | 114.1928 | 412.8866 | 104609.9141 | 0.75901 | RESD
a60d6fbacca1_TGS.las | RLA3 | OHMM | APPARENT RESISTIVITY FROM COMPUTED FOCUSING MODE 3 | 8365 | 1566.576 | 5995.8601 | 0.1969 | 32.1694 | 92.6181 | 260.3022 | 100383.8984 | 0.79459 | RESM
a60d6fbacca1_TGS.las | RLA4 | OHMM | APPARENT RESISTIVITY FROM COMPUTED FOCUSING MODE 4 | 8372 | 1796.8872 | 7008.8266 | 0.3245 | 34.8624 | 108.335 | 371.7222 | 103931.1484 | 0.71157 | RESM
a60d6fbacca1_TGS.las | RXOZ | OHMM | INVADED FORMATION RESISTIVITY FILTERED AT 18 INCHES | 8103 | 225.8505 | 415.4058 | 0.2083 | 26.0998 | 72.3379 | 201.618 | 2057.1853 | 3.9018 | RXO
a60d6fbacca1_TGS.las | DTCO | US/F | DELTA-T COMPRESSIONAL | 8413 | 58.4399 | 14.4811 | 45.79 | 50.2707 | 52.81 | 57.9713 | 125.6269 | 0.22533 | DTCO
a60d6fbacca1_TGS.las | DTSM | US/F | DELTA-T SHEAR | 8432 | 96.2207 | 9.0872 | 79.8493 | 91.6411 | 94.45 | 98.6636 | 180.6008 | 0 | DTSM
a60d6fbacca1_TGS.las | GRS | GAPI | GAMMA RAY FROM SONIC LOG | 8326 | 31.6963 | 20.4658 | 4.703 | 17.4859 | 25.7153 | 39.1975 | 196.6298 | 1.2571 | GR
a60d6fbacca1_TGS.las | SPHI_LS | DEC | SONIC POROSITY [LIMESTONE] | 8418 | 0.076922 | 0.10253 | -0.013 | 0.019 | 0.037 | 0.0738 | 0.5543 | 0.16603
a803ca68418e_TGS.las | DEPT | FT |  | 13584 | 7532.0876 | 2009.9684 | 4055 | 5833.375 | 7531.25 | 9285.125 | 10988 | 0 | DEPTH
a803ca68418e_TGS.las | CALS | IN | CALIPER FROM SONIC LOG | 13478 | 8.5227 | 1.1166 | 3.332 | 7.8523 | 8.4301 | 8.9379 | 20.4034 | 0.78033 | CALI
a803ca68418e_TGS.las | DTCO | US/F | DELTA-T COMPRESSIONAL | 13571 | 72.9788 | 12.0818 | 43.5898 | 65.7167 | 73.8273 | 81.9524 | 110.8613 | 0.095701 | DTCO
a803ca68418e_TGS.las | DTSM | US/F | DELTA-T SHEAR | 13584 | 128.8696 | 23.16 | 79.7347 | 113.4572 | 128.3434 | 144.6874 | 180.3873 | 0 | DTSM
a803ca68418e_TGS.las | GRS | GAPI | GAMMA RAY FROM SONIC LOG | 13378 | 96.6471 | 37.4141 | 12.2834 | 69.8989 | 100.8725 | 123.4788 | 299.4989 | 1.5165 | GR
a8bf6de9dde4_TGS.las | DEPT | F |  | 9377 | 7302 | 1353.5255 | 4958 | 6130 | 7302 | 8474 | 9646 | 0 | DEPTH
a8bf6de9dde4_TGS.las | GRS | GAPI | GAMMA RAY FROM SONIC | 9263 | 76.9136 | 23.3135 | 10.0795 | 61.5224 | 80.2617 | 93.3762 | 183.7128 | 1.2157 | GR
a8bf6de9dde4_TGS.las | DTSM | US/F | DELTA-T SHEAR | 9377 | 134.076 | 44.9073 | -104.1202 | 112.6174 | 127.9144 | 158.178 | 324.1862 | 0 | DTSM
a8bf6de9dde4_TGS.las | DTCO | US/F | DELTA-T COMPRESSIONAL | 9373 | 92.8771 | 24.0602 | 65.1308 | 72.9006 | 84.9815 | 106.4653 | 181.1327 | 0.042658 | DTCO
a98d1d702d02_TGS.las | DEPT | F |  | 3093 | 8767 | 446.5083 | 7994 | 8380.5 | 8767 | 9153.5 | 9540 | 0 | DEPTH
a98d1d702d02_TGS.las | HCALR | IN | HRCC CALIPER CALIBRATED FROM RESISTIVITY LOG | 192 | 8.4969 | 0.42041 | 8.0574 | 8.2194 | 8.3484 | 8.5661 | 10.6291 | 93.7924 | CALI
a98d1d702d02_TGS.las | DTCO | US/F | DELTA-T COMPRESSIONAL | 3093 | 56.8333 | 10.5911 | 44.1504 | 48.6625 | 52.5441 | 62.546 | 99.7772 | 0 | DTCO
a98d1d702d02_TGS.las | DTSM | US/F | DELTA-T SHEAR | 3093 | 103.0834 | 17.1715 | 71.5431 | 92.9613 | 97.384 | 108.2056 | 172.8765 | 0 | DTSM
a98d1d702d02_TGS.las | HLLD | OHMM | HALS LATEROLOG DEEP RESISTIVITY | 189 | 466.8167 | 641.4706 | 23.7534 | 142.7087 | 280.5198 | 513.0059 | 5287.2998 | 93.8894 | RESD
a98d1d702d02_TGS.las | HLLS | OHMM | HALS LATEROLOG SHALLOW RESISTIVITY | 189 | 386.9738 | 463.4315 | 18.5006 | 129.77 | 279.4483 | 477.4634 | 4453.5366 | 93.8894 | RESM
a98d1d702d02_TGS.las | RXOZ | OHMM | INVADED FORMATION RESISTIVITY FILTERED AT 18 INCHES | 203 | 144.7486 | 199.0125 | 0.2362 | 1.5375 | 34.3286 | 264.4395 | 1276.9138 | 93.4368 | RXO
a98d1d702d02_TGS.las | TNPH_LS | DEC | THERMAL NEUTRON POROSITY [LIMESTONE] | 153 | 0.15358 | 0.069114 | 0.0254 | 0.0974 | 0.1635 | 0.2126 | 0.2819 | 95.0533 | NPHI
a98d1d702d02_TGS.las | PEFZ | B/E | HRDD STANDARD RESOLUTION FORMATION PHOTOELECTRIC FACTOR | 173 | 4.8057 | 0.92682 | 3.7775 | 4.207 | 4.5522 | 5.0413 | 7.8566 | 94.4067 | PE
a98d1d702d02_TGS.las | HDRA | G/C3 | HRDD SPINE AND RIBS DENSITY CORRECTION | 173 | 0.038614 | 0.050384 | -0.0118 | 0.0129 | 0.0226 | 0.0419 | 0.2657 | 94.4067
a98d1d702d02_TGS.las | DPHZ_LS | DEC | HGRD STANDARD RESOLUTION DENSITY POROSITY | 173 | 0.067861 | 0.06971 | -0.0274 | 0.0276 | 0.0546 | 0.0918 | 0.4646 | 94.4067 | DPHI
a98d1d702d02_TGS.las | RHOZ | G/C3 | HRDD STANDARD RESOLUTION FORMATION DENSITY | 173 | 2.6009 | 0.11811 | 2.0021 | 2.5689 | 2.6192 | 2.6679 | 2.7605 | 94.4067 | RHOB
a98d1d702d02_TGS.las | NPHI_LS | DEC | NEUTRON POROSITY LIMESTONE | 3075 | 0.089743 | 0.11676 | -0.0205 | 0.0109 | 0.0297 | 0.13285 | 0.7714 | 0.58196 | NPHI
a98d1d702d02_TGS.las | GRD | GAPI | GAMMA RAY FROM DENSITY LOG | 3075 | 48.6913 | 27.3782 | 9.9695 | 30.2447 | 41.794 | 60.6393 | 299.7905 | 0.58196 | GR
aa15a44f3219_TGS.las | DEPT | F | 1 MEASURED DEPTH | 6751 | 7671.5 | 974.4951 | 5984 | 6827.75 | 7671.5 | 8515.25 | 9359 | 0 | DEPTH
aa15a44f3219_TGS.las | SPR | MV | SPONTANEOUS POTENTIAL FROM RESISTIVITY LOG | 6751 | -39.9896 | 32.2965 | -124.3923 | -51.9742 | -38.3621 | -13.3439 | 23.7093 | 0
aa15a44f3219_TGS.las | AHT10 | OHMM | ARRAY INDUCTION TWO FOOT RESISTIVITY A10 | 6735 | 46.0786 | 76.5218 | 1.4342 | 10.1973 | 22.189 | 46.2093 | 1268.8763 | 0.237 | RXO
aa15a44f3219_TGS.las | AHT30 | OHMM | ARRAY INDUCTION TWO FOOT RESISTIVITY A30 | 6735 | 53.8698 | 115.5583 | 1.514 | 10.3645 | 22.7548 | 47.8265 | 1954.7939 | 0.237 | RESM
aa15a44f3219_TGS.las | AHT90 | OHMM | ARRAY INDUCTION TWO FOOT RESISTIVITY A90 | 6735 | 56.1518 | 126.0927 | 1.602 | 10.3506 | 23.1392 | 49.1096 | 2022.575 | 0.237 | RESD
aa15a44f3219_TGS.las | GR_EDTC | GAPI | GAMMA RAY | 6653 | 79.869 | 34.3653 | 16.288 | 52.975 | 69.6299 | 111.931 | 252.6284 | 1.4516 | GR
aa15a44f3219_TGS.las | TNPH_LS | DEC | THERMAL NEUTRON POROSITY [LIMESTONE] | 6689 | 0.14975 | 0.066142 | -0.0044 | 0.0983 | 0.1419 | 0.2026 | 0.5845 | 0.91838 | NPHI
aa15a44f3219_TGS.las | HCALD | M | HRCC CALIPER CALIBRATED FROM DENSITY LOG | 6715 | 7.9935 | 0.19316 | 7.5182 | 7.8834 | 7.9675 | 8.0671 | 9.8162 | 0.53325
aa15a44f3219_TGS.las | HDRA | G/C3 | HRDD SPINE AND RIBS DENSITY CORRECTION | 6715 | 0.0066304 | 0.026627 | -0.0503 | -0.0039 | -0.0013 | 0.0027 | 0.3385 | 0.53325
aa15a44f3219_TGS.las | PEFZ | B/E | HRDD STANDARD RESOLUTION FORMATION PHOTOELECTRIC FACTOR | 6715 | 3.7852 | 0.54819 | 2.1986 | 3.3739 | 3.8133 | 4.0907 | 5.3826 | 0.53325 | PE
aa15a44f3219_TGS.las | DPHZ_LS | DEC | HGRD STANDARD RESOLUTION DENSITY POROSITY | 6715 | 0.039846 | 0.032521 | -0.0901 | 0.0259 | 0.0411 | 0.0544 | 0.2848 | 0.53325 | DPHI
aa15a44f3219_TGS.las | RHOZ | G/C3 | HRDD STANDARD RESOLUTION FORMATION DENSITY | 6751 | 2.6412 | 0.059711 | 2.0945 | 2.6168 | 2.6404 | 2.6667 | 2.8635 | 0 | RHOB
aa15a44f3219_TGS.las | DTCO | US/F | DELTA-T COMPRESSIONAL | 6751 | 70.9354 | 9.9354 | 47.334 | 63.1462 | 69.1581 | 78.9912 | 103.8867 | 0 | DTCO
aa15a44f3219_TGS.las | DTSM | US/F | DELTA-T SHEAR | 6751 | 128.4949 | 19.8006 | 90.3276 | 112.3865 | 124.6085 | 142.5826 | 244.7953 | 0 | DTSM
aaa6cb9d1317_TGS.las | DEPT | F | 1 MEASURED DEPTH | 3149 | 1637 | 454.5912 | 850 | 1243.5 | 1637 | 2030.5 | 2424 | 0 | DEPTH
aaa6cb9d1317_TGS.las | GRS | GAPI | GAMMA RAY FROM SONIC LOG | 3089 | 11.5141 | 14.1086 | 2.1311 | 6.9465 | 8.5373 | 11.3654 | 186.0185 | 1.9054 | GR
aaa6cb9d1317_TGS.las | DTCO | US/F | DELTA-T COMPRESSIONAL | 3149 | 52.0114 | 8.7141 | 41.5241 | 49.0608 | 49.9923 | 51.5525 | 121.0304 | 0 | DTCO
aaa6cb9d1317_TGS.las | DTSM | US/F | DELTA-T SHEAR | 3149 | 97.7728 | 15.4815 | 83.3579 | 92.3084 | 93.8004 | 95.5371 | 200.4987 | 0 | DTSM
adef5ffb1e3f_TGS.las | DEPT | F |  | 11812 | 6065.0481 | 1713.5183 | 3100 | 4576.375 | 6073.25 | 7549.625 | 9026 | 0 | DEPTH
adef5ffb1e3f_TGS.las | SPR | MV | SPONTANEOUS POTENTIAL FROM RESISTIVITY LOG | 11580 | -22.0092 | 34.9136 | -106.493 | -53.1864 | -26.9412 | 17.1327 | 38.998 | 1.9641
adef5ffb1e3f_TGS.las | AHT90 | OHMM | ARRAY INDUCTION TWO FOOT RESISTIVITY A90 | 11580 | 24.8094 | 54.1429 | 0.5748 | 6.731 | 10.2032 | 18.578 | 1034.5315 | 1.9641 | RESD
adef5ffb1e3f_TGS.las | AHT30 | OHMM | ARRAY INDUCTION TWO FOOT RESISTIVITY A30 | 11580 | 25.6529 | 53.6199 | 0.8784 | 7.1876 | 10.549 | 18.7873 | 799.1561 | 1.9641 | RESM
adef5ffb1e3f_TGS.las | AHT10 | OHMM | ARRAY INDUCTION TWO FOOT RESISTIVITY A10 | 11580 | 27.2368 | 72.9492 | 1.4318 | 7.8604 | 10.918 | 17.9053 | 2009.2408 | 1.9641 | RXO
adef5ffb1e3f_TGS.las | GRR | GAPI | GAMMA RAY FROM RESISTIVITY | 11535 | 95.5611 | 31.1628 | 9.5498 | 77.7163 | 100.9557 | 117.1148 | 250.3521 | 2.3451 | GR
adef5ffb1e3f_TGS.las | TENR | LB | TENSION FROM RESISTIVITY LOG | 11580 | 2917.3394 | 471.6703 | 2002.2208 | 2561.3538 | 2936.6085 | 3229.3762 | 3933.6016 | 1.9641
adef5ffb1e3f_TGS.las | HCALR | IN | HILT CALIPER | 11573 | 9.3642 | 0.85246 | 7.5996 | 8.7524 | 9.1568 | 9.7967 | 14.9638 | 2.0234 | CALI
adef5ffb1e3f_TGS.las | AHT20 | OHMM | ARRAY INDUCTION TWO FOOT RESISTIVITY A20 | 11580 | 28.6544 | 65.8194 | 1.2017 | 7.8041 | 11.2923 | 19.9057 | 1537.8567 | 1.9641 | RESM
adef5ffb1e3f_TGS.las | AHT60 | OHMM | ARRAY INDUCTION TWO FOOT RESISTIVITY A60 | 11580 | 25.3353 | 56.047 | 0.6245 | 6.9274 | 10.3801 | 18.7944 | 1134.4458 | 1.9641 | RESD
adef5ffb1e3f_TGS.las | HCALD | IN | HRCC CALIPER CALIBRATED FROM DENSITY LOG | 11657 | 9.3655 | 0.84634 | 7.6534 | 8.7541 | 9.1673 | 9.8102 | 13.1514 | 1.3122
adef5ffb1e3f_TGS.las | GRD | GAPI | GAMMA RAY FROM DENSITY LOG | 11789 | 94.1195 | 31.9186 | 10.4582 | 75.5199 | 100.0996 | 116.5671 | 250.0996 | 0.19472 | GR
adef5ffb1e3f_TGS.las | PEFZ | B/E | HRDD STANDARD RESOLUTION FORMATION PHOTOELECTRIC FACTOR | 11657 | 3.3299 | 0.65805 | 1.7659 | 2.969 | 3.178 | 3.5016 | 10.055 | 1.3122 | PE
adef5ffb1e3f_TGS.las | NPOR_LS | DEC | NEUTRON POROSITY LIMESTONE | 11780 | 0.18176 | 0.063271 | -0.0123 | 0.1559 | 0.191 | 0.221 | 0.4353 | 0.27091 | NPHI
adef5ffb1e3f_TGS.las | DPHZ_LS | DEC | HGRD STANDARD RESOLUTION DENSITY POROSITY | 11654 | 0.10156 | 0.049561 | -0.0988 | 0.0767 | 0.101 | 0.12367 | 0.3631 | 1.3376 | DPHI
adef5ffb1e3f_TGS.las | HDRA | G/C3 | HRDD SPINE AND RIBS DENSITY CORRECTION | 11645 | 0.017673 | 0.022172 | -0.0431 | 0.0066 | 0.013 | 0.0212 | 0.1995 | 1.4138
adef5ffb1e3f_TGS.las | RHOZ | G/C3 | HILT BULK DENSITY | 11649 | 2.5385 | 0.083761 | 2.0942 | 2.5011 | 2.5398 | 2.5804 | 2.9283 | 1.38 | RHOB
adef5ffb1e3f_TGS.las | TEND | LB | TENSION FROM DENSITY LOG | 11659 | 2913.1894 | 477.6214 | 1972.1116 | 2566.6341 | 2938.1672 | 3230.2456 | 3964.1433 | 1.2953
adef5ffb1e3f_TGS.las | DTCO | US/F | DELTA-T COMPRESSIONAL | 11812 | 74.7251 | 8.9885 | 43.6165 | 71.3761 | 76.0683 | 80.5996 | 95.6857 | 0 | DTCO
adef5ffb1e3f_TGS.las | DTSM | US/F | DELTA-T SHEAR | 11812 | 129.5892 | 14.5748 | 74.739 | 123.405 | 131.7036 | 139.4135 | 159.2899 | 0 | DTSM
adef5ffb1e3f_TGS.las | GRS | GAPI | GAMMA RAY FROM SONIC LOG | 11764 | 72.7098 | 24.9017 | 6.8317 | 57.9816 | 77.1784 | 89.9116 | 196.4612 | 0.40637 | GR
adef5ffb1e3f_TGS.las | TENS | LB | TENSION FROM SONIC LOG | 11662 | 2884.6899 | 491.2143 | 1997.3813 | 2487.1452 | 2824.2268 | 3299.5505 | 3853.3828 | 1.2699
adef5ffb1e3f_TGS.las | VPVS | VP/VS | COMPRESSIONAL TO SHEAR VELOCITY RATIO | 11758 | 1.7495 | 0.072751 | 1.418 | 1.7048 | 1.7369 | 1.7836 | 2.1333 | 0.45716
aea70fdc0581_TGS.las | DEPT | F | 1 MEASURED DEPTH | 3921 | 3474 | 566.0198 | 2494 | 2984 | 3474 | 3964 | 4454 | 0 | DEPTH
aea70fdc0581_TGS.las | DTCO | US/F | DELTA-T COMPRESSIONAL | 3921 | 56.7387 | 6.7636 | 43.4546 | 52.1699 | 55.4189 | 59.6206 | 94.0407 | 0 | DTCO
aea70fdc0581_TGS.las | DTSM | US/F | DELTA-T SHEAR | 3921 | 58.992 | 3.6135 | 52.2095 | 56.6525 | 58.2996 | 60.6062 | 78.853 | 0 | DTSM
aea70fdc0581_TGS.las | HSGR | GAPI | HNGS STANDARD GAMMA RAY | 3921 | 28.7697 | 20.6499 | 3.5351 | 14.624 | 22.7326 | 36.4719 | 197.6439 | 0 | GR
aea70fdc0581_TGS.las | RLA3 | OHMM | APPARENT RESISTIVITY FROM COMPUTED FOCUSING MODE 3 | 3921 | 260.955 | 382.0704 | 1.5617 | 43.5154 | 110.1215 | 292.0372 | 3088.3943 | 0 | RESM
aea70fdc0581_TGS.las | RLA5 | OHMM | APPARENT RESISTIVITY FROM COMPUTED FOCUSING MODE 5 | 3921 | 918.2247 | 4384.9704 | 2.438 | 69.0934 | 166.6711 | 483.7225 | 101690.3828 | 0 | RESD
aea70fdc0581_TGS.las | RXOZ | OHMM | INVADED FORMATION RESISTIVITY FILTERED AT 18 INCHES | 3921 | 244.5062 | 452.9838 | 0.203 | 13.3345 | 49.7199 | 210.5836 | 2040.4805 | 0 | RXO
aea70fdc0581_TGS.las | TNPH | DEC | THERMAL NEUTRON POROSITY RATIO METHOD IN SELECTED LITHOLOGY | 3885 | 0.074887 | 0.067588 | -0.0348 | 0.0171 | 0.0653 | 0.1243 | 0.3237 | 0.91813 | NPHI
aea70fdc0581_TGS.las | PEFZ | B/E | HRDD STANDARD RESOLUTION FORMATION PHOTOELECTRIC FACTOR | 3921 | 3.9326 | 0.91892 | 2.2981 | 3.1253 | 3.6578 | 4.9022 | 5.7209 | 0 | PE
aea70fdc0581_TGS.las | DPHZ | DEC | HRGD STANDARD RESOLUTION DENSITY POROSITY | 3921 | -0.037451 | 0.091158 | -0.1896 | -0.1167 | -0.0424 | 0.0272 | 0.4809 | 0 | DPHI
aea70fdc0581_TGS.las | HCALD | IN | HRCC CALIPER CALIBRATED FROM DENSITY LOG | 3921 | 9.3837 | 1.0813 | 7.5778 | 8.4188 | 9.5498 | 10.1953 | 12.4143 | 0
aea70fdc0581_TGS.las | HDRA | G/C3 | HRDD SPINE AND RIBS DENSITY CORRECTION | 3921 | 0.0019526 | 0.012225 | -0.037 | -0.0037 | -0.0003 | 0.004 | 0.1073 | 0
aea70fdc0581_TGS.las | HSGRD | GAPI | HNGS STANDARD GAMMA RAY FROM DENSITY LOG | 3921 | 28.2799 | 20.6971 | 2.3729 | 14.1374 | 22.1368 | 36.0402 | 196.499 | 0 | GR
aea70fdc0581_TGS.las | RHOZ | G/C3 | HRDD STANDARD RESOLUTION FORMATION DENSITY | 3921 | 2.7697 | 0.14871 | 1.9346 | 2.665 | 2.7786 | 2.8982 | 3.0138 | 0 | RHOB
af96baa863a1_TGS.las | DEPT | F | 1 MEASURED DEPTH | 21743 | 10937.5 | 3138.4039 | 5502 | 8219.75 | 10937.5 | 13655.25 | 16373 | 0 | DEPTH
af96baa863a1_TGS.las | DTCO | US/F | DELTA-T COMPRESSIONAL | 21743 | 67.287 | 10.2459 | 44.6672 | 58.4474 | 68.8537 | 75.7818 | 95.3757 | 0 | DTCO
af96baa863a1_TGS.las | DTSM | US/F | DELTA-T SHEAR | 21743 | 124.4896 | 23.8083 | 74.0123 | 103.7215 | 124.3385 | 143.0547 | 399.658 | 0 | DTSM
b009a8bd36c0_TGS.las | DEPT | F |  | 825 | 13024.0509 | 196.2025 | 12748 | 12851 | 12954 | 13229 | 13332 | 0 | DEPTH
b009a8bd36c0_TGS.las | DTCO | US/F | COMPRESSIONAL-WAVE INTERVAL TRANSIT TIME ACOUSTIC SLOWNESS | 810 | 76.1417 | 8.5691 | 50.3219 | 69.424 | 76.8501 | 81.897 | 95.7 | 1.8182 | DTCO
b009a8bd36c0_TGS.las | DTSM | US/F | INTERVAL TRANSIT TIME | 825 | 139.5876 | 27.332 | 80.1156 | 117.5776 | 140.9715 | 161.3607 | 189.3 | 0 | DTSM
b009a8bd36c0_TGS.las | NPHI | DEC | NEUTRON POROSITY LIMESTONE | 336 | 0.19939 | 0.057932 | 0.0499 | 0.1845 | 0.2164 | 0.24138 | 0.273 | 59.2727 | NPHI
b009a8bd36c0_TGS.las | DPHI | DEC | DENSITY POROSITY LIMESTONE | 336 | 0.048211 | 0.029431 | 0.0118 | 0.0343 | 0.0418 | 0.050625 | 0.1791 | 59.2727 | DPHI
b009a8bd36c0_TGS.las | RHOB | G/C3 | BULK DENSITY | 336 | 2.6273 | 0.049732 | 2.4048 | 2.6239 | 2.6384 | 2.6504 | 2.6909 | 59.2727 | RHOB
b009a8bd36c0_TGS.las | DRHO | G/C3 | DENSITY CORRECTION | 336 | -0.012113 | 0.021762 | -0.0463 | -0.0239 | -0.01565 | -0.008475 | 0.0886 | 59.2727
b009a8bd36c0_TGS.las | CALD | IN | CALIPER FROM DENSITY LOG | 336 | 5.84 | 0.25017 | 5.5552 | 5.5945 | 5.7237 | 6.0669 | 6.3415 | 59.2727 | CALI
b009a8bd36c0_TGS.las | SFLU | OHMM | SPHERICALLY FOCUSED LOG UNAVERAGED RESISTIVITY | 825 | 26.0409 | 54.7195 | 2.1511 | 5.6445 | 8.9003 | 23.7754 | 503.2218 | 0 | RXO
b009a8bd36c0_TGS.las | IDPH | OHMM | INDUCTION DEEP PHASOR RES. | 825 | 13.0176 | 18.1483 | 1.9285 | 4.035 | 6.0998 | 13.3789 | 192.85 | 0 | RESD
b009a8bd36c0_TGS.las | IMPH | OHMM | INDUCTION MEDIUM PHASOR RES. | 825 | 16.5195 | 31.9759 | 2 | 4.1413 | 6.4679 | 17.9672 | 341.0293 | 0 | RESM
b009a8bd36c0_TGS.las | SPR | MV | SPONTANEOUS POTENTIAL | 825 | -70.3206 | 8.0433 | -85.0058 | -78.6507 | -71.3897 | -61.8428 | -58.8471 | 0
b009a8bd36c0_TGS.las | GRR | GAPI | GAMMA RAY FROM RES. LOG. | 825 | 97.0078 | 21.8571 | 33.2054 | 91.5252 | 103.9623 | 110.8717 | 144.6619 | 0 | GR
b101bb4f1380_TGS.las | DEPT | FT |  | 17682 | 4944.8955 | 2613.2878 | 65 | 2770.125 | 4987.75 | 7197.875 | 9408 | 0 | DEPTH
b101bb4f1380_TGS.las | AT10 | OHMM | ARRAY INDUCTION TWO FOOT RESISTIVITY A10 | 2447 | 35.9175 | 69.0914 | 0.4705 | 6.0731 | 12.2504 | 48.3499 | 504.7556 | 86.1611 | RXO
b101bb4f1380_TGS.las | AT30 | OHMM | ARRAY INDUCTION TWO FOOT RESISTIVITY A30 | 2447 | 369.3145 | 702.0592 | 0.7444 | 6.8322 | 16.2957 | 126.7853 | 2048.8434 | 86.1611 | RESM
b101bb4f1380_TGS.las | AT90 | OHMM | ARRAY INDUCTION TWO FOOT RESISTIVITY A90 | 2447 | 240.8008 | 463.4593 | 0.6711 | 7.2304 | 16.6287 | 146.3421 | 2011.1619 | 86.1611 | RESD
b101bb4f1380_TGS.las | DPHZ_LS | DEC | HGRD STANDARD RESOLUTION DENSITY POROSITY | 2447 | 0.037666 | 0.043218 | -0.0338 | 0.01435 | 0.0272 | 0.0457 | 0.2999 | 86.1611 | DPHI
b101bb4f1380_TGS.las | DTCO | US/F | DELTA-T COMPRESSIONAL | 17681 | 61.5979 | 11.0858 | 40.5238 | 56.1291 | 56.5042 | 63.2415 | 128.5751 | 0.0056555 | DTCO
b101bb4f1380_TGS.las | DTSM | US/F | DELTA-T SHEAR | 17682 | 136.9995 | 30.8353 | 60.6764 | 114.4395 | 132.6847 | 158.1734 | 240.427 | 0 | DTSM
b101bb4f1380_TGS.las | HCALR | IN | HRCC CALIPER CALIBRATED FROM RESISTIVITY LOG | 2446 | 9.1109 | 1.0672 | 8.6644 | 8.7526 | 8.8765 | 9.021 | 21.5037 | 86.1667 | CALI
b101bb4f1380_TGS.las | PEFZ | B/E | HRDD STANDARD RESOLUTION FORMATION PHOTOELECTRIC FACTOR | 2447 | 4.2886 | 0.62015 | 2.5418 | 3.9362 | 4.3523 | 4.696 | 8.083 | 86.1611 | PE
b101bb4f1380_TGS.las | SPR | MV | SPONTANEOUS POTENTIAL FROM RESISTIVITY LOG | 2447 | -31.3663 | 68.2643 | -209.722 | -45.4774 | 4.5466 | 10.1477 | 23.1191 | 86.1611
b101bb4f1380_TGS.las | TNPH_LS | DEC | THERMAL NEUTRON POROSITY [LIMESTONE] | 2517 | 0.10454 | 0.10914 | -0.0052 | 0.0199 | 0.0805 | 0.1348 | 0.6994 | 85.7652 | NPHI
b13f2e23d0b3_TGS.las | DEPT | F |  | 7983 | 6238.5 | 1152.319 | 4243 | 5240.75 | 6238.5 | 7236.25 | 8234 | 0 | DEPTH
b13f2e23d0b3_TGS.las | AT10 | OHMM | 10-IN. RESISTIVITY, 2-FT RESOLUTION | 7970 | 164.4331 | 279.4783 | 2.1569 | 30.8503 | 85.7421 | 170.6879 | 2000 | 0.16285 | RXO
b13f2e23d0b3_TGS.las | AT30 | OHMM | 30-IN. RESISTIVITY, 2-FT RESOLUTION | 7983 | 122.8169 | 209.3288 | 1.8017 | 27.6962 | 61.5417 | 126.2756 | 1984.2463 | 0 | RESM
b13f2e23d0b3_TGS.las | AT90 | OHMM | 90-IN. RESISTIVITY, 2-FT RESOLUTION | 7983 | 105.9383 | 162.1899 | 1.4413 | 25.255 | 56.8638 | 113.3532 | 1949.6732 | 0 | RESD
b13f2e23d0b3_TGS.las | SPR | MV | SPONTANEOUS POTENTIAL FROM RES. | 7983 | -3.5095 | 27.0377 | -35.5212 | -24.2182 | -9.2603 | 1.489 | 81.0909 | 0
b13f2e23d0b3_TGS.las | GRD | GAPI | GAMMA RAY FROM DENSITY LOG | 7953 | 41.1146 | 28.6806 | 2.5255 | 21.3318 | 31.3454 | 51.4347 | 164.7974 | 0.3758 | GR
b13f2e23d0b3_TGS.las | HCAL | IN | HILT CALIPER FROM DENSITY LOG | 7983 | 8.7615 | 0.85208 | 7.4408 | 8.1313 | 8.4333 | 9.2285 | 15.2791 | 0 | CALI
b13f2e23d0b3_TGS.las | PEFZ | B/E | HILT PHOTOELECTRIC FACTOR | 7983 | 3.718 | 0.69687 | 1.7485 | 3.1614 | 3.606 | 4.3422 | 8.9831 | 0 | PE
b13f2e23d0b3_TGS.las | HDRA | G/C3 | DELTA RHO HIP TOOL | 7983 | 0.034025 | 0.05659 | -0.0377 | 0.007 | 0.0155 | 0.0266 | 0.2 | 0
b13f2e23d0b3_TGS.las | DPHZ | DEC | DENSITY POROSITY LIMESTONE | 7983 | 0.062822 | 0.078373 | -0.1555 | 0.0231 | 0.0518 | 0.09995 | 0.6553 | 0 | DPHI
b13f2e23d0b3_TGS.las | TNPH | DEC | THERMAL NEUTRON POROSITY LIMESTONE | 7967 | 0.10919 | 0.060133 | -0.0072 | 0.0588 | 0.1002 | 0.1521 | 0.2873 | 0.20043 | NPHI
b13f2e23d0b3_TGS.las | RHOZ | G/C3 | HILT BULK DENSITY | 7983 | 2.6032 | 0.13828 | 1.6011 | 2.5396 | 2.6212 | 2.6721 | 2.9924 | 0 | RHOB
b13f2e23d0b3_TGS.las | DTCO | US/F | COMPRESSIONAL-WAVE INTERVAL TRANSIT TIME ACAUSTIC SLOWNESS | 7983 | 59.7725 | 7.5618 | 44.3314 | 53.9066 | 58.2211 | 64.1957 | 83.2297 | 0 | DTCO
b13f2e23d0b3_TGS.las | DTSM | US/F | SHEAR-WAVE INTERVAL TRANSIT TIME DELTA-T | 7983 | 106.4235 | 10.8879 | 81.3347 | 98.2206 | 104.1289 | 113.035 | 140.9081 | 0 | DTSM
b361d4a1956d_TGS.las | DEPT | FT |  | 4057 | 3956 | 585.6497 | 2942 | 3449 | 3956 | 4463 | 4970 | 0 | DEPTH
b361d4a1956d_TGS.las | DPHZ_LS | DEC | HGRD STANDARD RESOLUTION DENSITY POROSITY | 4057 | -0.050613 | 0.034494 | -0.1575 | -0.0732 | -0.0541 | -0.0337 | 0.1154 | 0 | DPHI
b361d4a1956d_TGS.las | DTCO | US/F | DELTA-T COMPRESSIONAL | 4057 | 48.7724 | 3.115 | 43.9422 | 46.905 | 48.1794 | 49.6664 | 67.4702 | 0 | DTCO
b361d4a1956d_TGS.las | DTSM | US/F | DELTA-T SHEAR | 4057 | 87.9227 | 16.6806 | 71.6154 | 82.0199 | 84.0959 | 87.1553 | 189.3826 | 0 | DTSM
b361d4a1956d_TGS.las | HCALD | IN | HRCC CALIPER CALIBRATED FROM DENSITY LOG | 4057 | 8.0471 | 0.13597 | 7.7571 | 7.9612 | 8.0197 | 8.1428 | 8.4288 | 0
b361d4a1956d_TGS.las | HDRA | G/C3 | HRDD SPINE AND RIBS DENSITY CORRECTION | 4057 | -0.00077994 | 0.0037206 | -0.0342 | -0.003 | -0.0004 | 0.0011 | 0.0309 | 0
b361d4a1956d_TGS.las | HSGRD | GAPI | HNGS STANDARD GAMMA RAY FROM DENSITY LOG | 4025 | 22.9812 | 12.7574 | 3.7035 | 14.6146 | 20.2495 | 27.9647 | 69.8598 | 0.78876 | GR
b361d4a1956d_TGS.las | PEFZ | B/E | HRDD STANDARD RESOLUTION FORMATION PHOTOELECTRIC FACTOR | 4057 | 3.4619 | 0.27108 | 2.5634 | 3.3151 | 3.4944 | 3.6251 | 5.2991 | 0 | PE
b361d4a1956d_TGS.las | RHOZ | G/C3 | HRDD STANDARD RESOLUTION FORMATION DENSITY | 4057 | 2.7914 | 0.055694 | 2.5251 | 2.7637 | 2.7979 | 2.8288 | 2.9635 | 0 | RHOB
b361d4a1956d_TGS.las | RLA3 | OHMM | APPARENT RESISTIVITY FROM COMPUTED FOCUSING MODE 3 | 4057 | 736.5379 | 727.5106 | 16.5167 | 169.3765 | 434.8932 | 1157.7244 | 3958.8186 | 0 | RESM
b361d4a1956d_TGS.las | RLA5 | OHMM | APPARENT RESISTIVITY FROM COMPUTED FOCUSING MODE 5 | 4057 | 6400.0316 | 19595.4367 | 16.8274 | 224.089 | 621.4774 | 2069.6228 | 102662.5478 | 0 | RESD
b361d4a1956d_TGS.las | RXOZ | OHMM | INVADED FORMATION RESISTIVITY FILTERED AT 18 INCHES | 4057 | 330.1817 | 308.401 | 1.4433 | 105.4499 | 238.7108 | 461.0199 | 1995.9466 | 0 | RXO
b361d4a1956d_TGS.las | TNPH_LS | DEC | THERMAL NEUTRON POROSITY [LIMESTONE] | 4057 | 0.045318 | 0.02344 | -0.0006 | 0.0285 | 0.0409 | 0.0576 | 0.1624 | 0 | NPHI
b39fb7f6359c_TGS.las | DEPT | F |  | 18333 | 5586 | 2646.2128 | 1003 | 3294.5 | 5586 | 7877.5 | 10169 | 0 | DEPTH
b39fb7f6359c_TGS.las | GRD | GAPI | GAMMA RAY FROM DENSITY LOG | 18333 | 120.9998 | 43.8047 | 21.8304 | 105.252 | 117.6809 | 128.2814 | 300.0355 | 0 | GR
b39fb7f6359c_TGS.las | HCAL | IN | HILT CALIPER | 18333 | 9.3005 | 1.2461 | 3.1839 | 8.7548 | 8.9154 | 9.2696 | 23.975 | 0 | CALI
b39fb7f6359c_TGS.las | NPOR | DEC | NEUTRON POROSITY LIMESTONE | 3980 | 0.20755 | 0.11425 | -0.0075 | 0.14427 | 0.1981 | 0.2854 | 0.5276 | 78.2905 | NPHI
b39fb7f6359c_TGS.las | PEFZ | B/E | FORMATION PHETOELECTRIC FACTOR | 3980 | 4.0369 | 0.81757 | 2.5607 | 3.4552 | 3.8831 | 4.4663 | 9.0391 | 78.2905 | PE
b39fb7f6359c_TGS.las | DPHZ | DEC | DENSITY POROSITY LIMESTONE | 3978 | 0.087109 | 0.063406 | -0.0994 | 0.0309 | 0.1014 | 0.1379 | 0.4092 | 78.3014 | DPHI
b39fb7f6359c_TGS.las | HDRA | G/C3 | DELTA RHO HIP TOOL | 3985 | 0.043796 | 0.040526 | -0.0068 | 0.0124 | 0.0334 | 0.0595 | 0.2329 | 78.2632
b39fb7f6359c_TGS.las | RHOZ | G/C3 | HILT BULK DENSITY | 3981 | 2.5612 | 0.10878 | 2.0102 | 2.4731 | 2.537 | 2.6585 | 2.9301 | 78.2851 | RHOB
b39fb7f6359c_TGS.las | AE10 | OHMM | 10-IN. ARRAY INDUCTION RESISTIVITY | 17581 | 37.0892 | 190.1867 | 1.0577 | 2.5897 | 3.4261 | 5.0155 | 2034.8157 | 4.1019 | RXO
b39fb7f6359c_TGS.las | AE30 | OHMM | 30-IN. ARRAY INDUCTION RESISTIVITY | 17955 | 56.8233 | 256.7 | 1.1107 | 2.5231 | 3.4271 | 5.3402 | 2027.9294 | 2.0619 | RESM
b39fb7f6359c_TGS.las | AE90 | OHMM | 90-IN. ARRAY INDUCTION RESISTIVITY | 18091 | 57.8119 | 245.8748 | 1.1672 | 2.492 | 3.6831 | 5.7928 | 1979.2111 | 1.32 | RESD
b39fb7f6359c_TGS.las | DTCO | US/F | COMPRESSIONAL-WAVE INTERVAL TRANSIT TIME ACOUSTIC SLOWNESS | 18333 | 92.5469 | 13.4618 | 47.7173 | 84.2033 | 96.1075 | 101.9425 | 118.8449 | 0 | DTCO
b39fb7f6359c_TGS.las | DTSM | US/F | SHEAR-WAVE INTERVAL TRANSIT TIME DELTA-T | 18333 | 169.9307 | 40.7155 | 77.2838 | 134.5514 | 183.158 | 204.0048 | 240.1429 | 0 | DTSM
b51a9dcd73ec_TGS.las | DEPT | FT |  | 3584 | 9182.1557 | 523.7389 | 8282 | 8729.875 | 9177.75 | 9625.625 | 10099 | 0 | DEPTH
b51a9dcd73ec_TGS.las | AT10 | OHMM | ARRAY INDUCTION TWO FOOT RESISTIVITY A10 | 3584 | 53.5143 | 113.8398 | 0.9096 | 5.5153 | 30.0602 | 72.4367 | 1991.1395 | 0 | RXO
b51a9dcd73ec_TGS.las | AT30 | OHMM | ARRAY INDUCTION TWO FOOT RESISTIVITY A30 | 3493 | 329.6231 | 583.0996 | 1.7117 | 5.8835 | 35.4467 | 271.312 | 2032.964 | 2.5391 | RESM
b51a9dcd73ec_TGS.las | AT90 | OHMM | ARRAY INDUCTION TWO FOOT RESISTIVITY A90 | 3584 | 131.3456 | 226.734 | 0.7583 | 6.3394 | 37.1632 | 160.7959 | 1987.3037 | 0 | RESD
b51a9dcd73ec_TGS.las | DPHZ_LS | DEC | HGRD STANDARD RESOLUTION DENSITY POROSITY | 3584 | 0.051317 | 0.06068 | -0.1018 | 0.017475 | 0.0382 | 0.064425 | 0.3009 | 0 | DPHI
b51a9dcd73ec_TGS.las | DTCO | US/F | DELTA-T COMPRESSIONAL | 3584 | 67.834 | 13.0866 | 44.0952 | 56.9346 | 65.4665 | 78.3838 | 110.5101 | 0 | DTCO
b51a9dcd73ec_TGS.las | DTSM | US/F | DELTA-T SHEAR | 3584 | 125.694 | 27.3899 | 81.1845 | 103.1168 | 115.9296 | 145.2584 | 220.5494 | 0 | DTSM
b51a9dcd73ec_TGS.las | ECGRS | GAPI | ENVIRONMENTALLY CORRECTED GAMMA RAY FROM SONIC LOG | 3546 | 71.157 | 48.1499 | 10.9689 | 42.9561 | 65.9379 | 85.8751 | 300.6495 | 1.0603 | GR
b51a9dcd73ec_TGS.las | HCALR | IN | HRCC CALIPER CALIBRATED FROM RESISTIVITY LOG | 3584 | 8.9829 | 0.42706 | 8.5939 | 8.7454 | 8.8655 | 9.0128 | 12.4017 | 0 | CALI
b51a9dcd73ec_TGS.las | PEFZ | B/E | HRDD STANDARD RESOLUTION FORMATION PHOTOELECTRIC FACTOR | 3584 | 4.5734 | 0.953 | 2.4316 | 3.8858 | 4.5454 | 5.079 | 9.9781 | 0 | PE
b51a9dcd73ec_TGS.las | SPR | MV | SPONTANEOUS POTENTIAL FROM RESISTIVITY LOG | 3584 | 40.1776 | 124.7793 | -182.3635 | -64.939 | 41.0986 | 141.2009 | 241.5948 | 0
b51a9dcd73ec_TGS.las | TNPH_LS | DEC | THERMAL NEUTRON POROSITY [LIMESTONE] | 3584 | 0.11402 | 0.092464 | -0.0072 | 0.0307 | 0.0888 | 0.18627 | 0.4707 | 0 | NPHI
b53a64bff446_TGS.las | DEPT | F | 1 MEASURED DEPTH | 14366 | 7070.0409 | 2074.8296 | 3478 | 5273.625 | 7069.25 | 8864.875 | 10667 | 0 | DEPTH
b53a64bff446_TGS.las | GR_EDTC | GAPI | GAMMA RAY | 14277 | 61.8648 | 35.8326 | 7.1598 | 35.1663 | 53.6216 | 81.2872 | 300.8443 | 0.61952 | GR
b53a64bff446_TGS.las | DTCO | US/F | DELTA-T COMPRESSIONAL | 14366 | 65.0808 | 10.6954 | 41.7978 | 55.8645 | 63.234 | 72.6477 | 102.9267 | 0 | DTCO
b53a64bff446_TGS.las | DTSM | US/F | DELTA-T SHEAR | 14366 | 113.9489 | 18.4765 | 83.1019 | 99.286 | 108.8582 | 126.481 | 176.0091 | 0 | DTSM
b53a64bff446_TGS.las | HCALR | IN | HRCC CALIPER CALIBRATED FROM RESISTIVITY LOG | 14366 | 8.4062 | 0.64091 | 7.5476 | 7.9491 | 8.2219 | 8.738 | 18.9177 | 0 | CALI
b53a64bff446_TGS.las | RLA3 | OHMM | APPARENT RESISTIVITY FROM COMPUTED FOCUSING MODE 3 | 14360 | 400.3284 | 1749.066 | 0.2099 | 24.2755 | 64.9028 | 186.2426 | 34874.8164 | 0.041765 | RESM
b53a64bff446_TGS.las | RLA4 | OHMM | APPARENT RESISTIVITY FROM COMPUTED FOCUSING MODE 4 | 14360 | 342.1417 | 1518.0631 | 1.233 | 22.9843 | 58.5936 | 162.9518 | 33640.7344 | 0.041765 | RESM
b53a64bff446_TGS.las | RLA5 | OHMM | APPARENT RESISTIVITY FROM COMPUTED FOCUSING MODE 5 | 14360 | 290.9954 | 1316.039 | 0.5096 | 21.2804 | 52.284 | 141.5613 | 32822.2344 | 0.041765 | RESD
b555b3e1ae3e_TGS.las | DEPT | F |  | 2031 | 2742.5 | 293.2218 | 2235 | 2488.75 | 2742.5 | 2996.25 | 3250 | 0 | DEPTH
b555b3e1ae3e_TGS.las | DTCO | US/F | DELTA-T COMPRESSIONAL | 2031 | 49.975 | 4.5802 | 44.5339 | 47.3086 | 48.3558 | 50.6052 | 70.8153 | 0 | DTCO
b555b3e1ae3e_TGS.las | DTSM | US/F | DELTA-T SHEAR | 2031 | 88.0133 | 6.0261 | 80.4008 | 84.4324 | 86.3014 | 89.1984 | 115.7871 | 0 | DTSM
b555b3e1ae3e_TGS.las | HSGRD | GAPI | HNGS STANDARD GAMMA RAY FROM DENSITY LOG | 2031 | 29.9322 | 16.1892 | 3.9427 | 18.4468 | 25.5001 | 35.6398 | 123.2271 | 0 | GR
b555b3e1ae3e_TGS.las | PEFZ | B/E | HRDD STANDARD RESOLUTION FORMATION PHOTOELECTRIC FACTOR | 2031 | 3.1928 | 0.31019 | 2.3442 | 3.04 | 3.1992 | 3.3409 | 4.1114 | 0 | PE
b555b3e1ae3e_TGS.las | PXND | DEC | CROSSPLOT POROSITY FOR NEUTRON DENSITY | 2031 | 0.052854 | 0.023588 | -0.0026 | 0.0363 | 0.0522 | 0.068 | 0.1618 | 0 | NPHI
b555b3e1ae3e_TGS.las | DPHZ_LS | DEC | HGRD STANDARD RESOLUTION DENSITY POROSITY | 2031 | -0.027691 | 0.044444 | -0.1301 | -0.05695 | -0.0348 | -0.00825 | 0.134 | 0 | DPHI
b555b3e1ae3e_TGS.las | HCALD | IN | HRCC CALIPER CALIBRATED FROM DENSITY LOG | 2031 | 8.6534 | 0.31848 | 7.8819 | 8.4299 | 8.616 | 8.8732 | 9.5 | 0
b555b3e1ae3e_TGS.las | RHOZ | G/C3 | HRDD STANDARD RESOLUTION FORMATION DENSITY | 2031 | 2.7557 | 0.07088 | 2.4921 | 2.7256 | 2.7671 | 2.802 | 2.9211 | 0 | RHOB
b555b3e1ae3e_TGS.las | HDRA | G/C3 | HRDD SPINE AND RIBS DENSITY CORRECTION | 2031 | 0.0030168 | 0.00541 | -0.0154 | 0.0002 | 0.0022 | 0.0042 | 0.0437 | 0
b555b3e1ae3e_TGS.las | GRN | GAPI | GAMMA RAY FROM GRN LOG | 2031 | 45.3424 | 11.3863 | 22.7645 | 37.7875 | 42.9408 | 50.4973 | 114.5051 | 0 | GR
b555b3e1ae3e_TGS.las | TNPH_LS | DEC | THERMAL NEUTRON POROSITY [LIMESTONE] | 2031 | 0.062504 | 0.023794 | -0.0022 | 0.04605 | 0.0629 | 0.07765 | 0.1831 | 0 | NPHI
b555b3e1ae3e_TGS.las | NPHI_LS_1 | DEC | NEUTRON POROSITY LIMESTONE | 2031 | 0.0687 | 0.023531 | 0.0133 | 0.05105 | 0.0681 | 0.0853 | 0.1489 | 0 | NPHI
b555b3e1ae3e_TGS.las | DT1 | US/F | DELTA-T SHEAR - LOWER DIPOLE | 2001 | 86.6021 | 6.1465 | 77.5961 | 82.9624 | 84.9706 | 87.599 | 114.6433 | 1.4771
b555b3e1ae3e_TGS.las | DT4S | US/F | DELTA-T SHEAR - MONOPOLE P & S | 2001 | 87.1402 | 6.3814 | 75.6813 | 83.4832 | 85.5631 | 88.1088 | 121.4626 | 1.4771
b555b3e1ae3e_TGS.las | DTST | US/F | DELTA-T STONELEY - MONOPOLE STONELEY | 2001 | 10.3289 | 5.1867 | 0 | 7.2897 | 8.557 | 11.2434 | 33.6964 | 1.4771
b555b3e1ae3e_TGS.las | DT4P | US/F | DELTA-T COMPRESSIONAL - MONOPOLE P & S | 2001 | 13.4986 | 4.9975 | 5.2456 | 10.599 | 11.933 | 14.0928 | 34.2445 | 1.4771 | DTCO
b555b3e1ae3e_TGS.las | DT2 | US/F | DELTA-T SHEAR - UPPER DIPOLE | 2001 | 323.7805 | 0.87201 | 319.5971 | 323.6247 | 323.8841 | 324.1251 | 326.4327 | 1.4771
b555b3e1ae3e_TGS.las | RLA3 | OHMM | APPARENT RESISTIVITY FROM COMPUTED FOCUSING MODE 3 | 2031 | 683.5828 | 1996.1521 | 6.2094 | 129.2902 | 335.1971 | 709.1709 | 35714.6914 | 0 | RESM
b555b3e1ae3e_TGS.las | RLA4 | OHMM | APPARENT RESISTIVITY FROM COMPUTED FOCUSING MODE 4 | 2031 | 753.9081 | 2168.1608 | 6.3033 | 138.8861 | 370.9244 | 765.5241 | 36313.3008 | 0 | RESM
b555b3e1ae3e_TGS.las | RLA5 | OHMM | APPARENT RESISTIVITY FROM COMPUTED FOCUSING MODE 5 | 2031 | 840.5391 | 2360.675 | 6.9401 | 152.3145 | 412.7245 | 834.3353 | 43791.7422 | 0 | RESD
b555b3e1ae3e_TGS.las | RXOZ | OHMM | INVADED FORMATION RESISTIVITY FILTERED AT 18 INCHES | 2010 | 518.6414 | 522.4922 | 6.5293 | 112.5315 | 336.5389 | 755.3367 | 2088.7993 | 1.034 | RXO
b58946a252aa_TGS.las | DEPT | F | 1 MEASURED DEPTH | 1517 | 2321 | 219.0322 | 1942 | 2131.5 | 2321 | 2510.5 | 2700 | 0 | DEPTH
b58946a252aa_TGS.las | DTCO | US/F | DELTA-T COMPRESSIONAL | 1517 | 59.5637 | 12.801 | 45.7906 | 50.4675 | 54.4655 | 64.3158 | 99.6851 | 0 | DTCO
b58946a252aa_TGS.las | DTSM | US/F | DELTA-T SHEAR | 1517 | 111.1413 | 29.4972 | 80.0027 | 93.4344 | 98.9075 | 114.9953 | 214.1378 | 0 | DTSM
b58946a252aa_TGS.las | GRD | GAPI | GAMMA RAY FROM DENSITY LOG | 1475 | 35.9141 | 18.7112 | 2.3077 | 20.3664 | 33.1483 | 48.9858 | 84.115 | 2.7686 | GR
b58946a252aa_TGS.las | NPHI | DEC | NEUTRON POROSITY | 1493 | 0.15073 | 0.078848 | -0.0084 | 0.0933 | 0.1502 | 0.204 | 0.3731 | 1.5821 | NPHI
b58946a252aa_TGS.las | PEF | B/E | PHOTOELECTRIC FACTOR | 1507 | 3.1879 | 0.6108 | 1.9312 | 2.8354 | 3.1464 | 3.5006 | 5.4687 | 0.6592 | PE
b58946a252aa_TGS.las | CALD | IN | CALIPER FROM DENSITY LOG | 1507 | 8.6732 | 1.7545 | 6.6917 | 7.6124 | 7.6685 | 9.4947 | 13.4335 | 0.6592 | CALI
b58946a252aa_TGS.las | DPHI | DEC | DENSITY POROSITY | 1507 | 0.033111 | 0.10172 | -0.1698 | -0.0348 | 0.014 | 0.0757 | 0.3637 | 0.6592 | DPHI
b58946a252aa_TGS.las | DRHO | G/C3 | BULK DENSITY CORRECTION | 1507 | 0.0015701 | 0.0064774 | -0.013 | -0.0022 | 0.0007 | 0.0045 | 0.045 | 0.6592
b58946a252aa_TGS.las | RHOB | G/C3 | BULK DENSITY | 1507 | 2.654 | 0.16404 | 2.1284 | 2.5843 | 2.6845 | 2.7615 | 2.985 | 0.6592 | RHOB
b61f13791419_TGS.las | DEPT | FT | Depth Curve | 11336 | 4033.8918 | 1654.5186 | 999 | 2628.375 | 4045.25 | 5462.125 | 6879 | 0 | DEPTH
b61f13791419_TGS.las | DTCO | US/F | DELTA-T COMPRESSIONAL | 10680 | 79.9367 | 13.8005 | 43.1943 | 71.4056 | 80.0329 | 87.327 | 136.3115 | 5.7869 | DTCO
b61f13791419_TGS.las | DTSM | US/F | DELTA-T SHEAR | 11336 | 152.3795 | 36.5815 | 59.1772 | 126.1515 | 147.3995 | 169.6362 | 240.755 | 0 | DTSM
b61f13791419_TGS.las | GRS | GAPI | GAMMA RAY FROM SONIC LOG | 11264 | 108.8722 | 38.9802 | 13.6592 | 76.7566 | 118.6047 | 138.9627 | 300.2958 | 0.63514 | GR
b61f13791419_TGS.las | SGRD | GAPI | SPECTROSCOPY GAMMA RAY FROM DENSITY LOG | 759 | 35.3182 | 9.2342 | 8.0309 | 30.7953 | 36.4628 | 41.9607 | 60.7978 | 93.3045 | GR
b61f13791419_TGS.las | SPHI_LS | DEC | SONIC POROSITY (LS) FROM SONIC LOG | 10575 | 0.22728 | 0.093999 | -0.0294 | 0.1691 | 0.2297 | 0.2809 | 0.4528 | 6.7131
b61f13791419_TGS.las | TENS | LB | TENSION FROM SONIC LOG | 11336 | 2737.1041 | 514.5258 | 1539.8606 | 2317.609 | 2771.1844 | 3155.9952 | 3831.4026 | 0
b757a79fd1b4_TGS.las | DEPT | F |  | 14779 | 8938.2702 | 2141.712 | 5186 | 7096.25 | 8943.5 | 10790.75 | 12641 | 0 | DEPTH
b757a79fd1b4_TGS.las | HCAL_2 | IN | HRCC CALIPER CALIBRATED | 14779 | 14.183 | 1.3346 | 12.6651 | 13.2631 | 13.8135 | 14.5922 | 24.4051 | 0 | CALI
b757a79fd1b4_TGS.las | HCAL_1 | IN | HRCC CAL CALIBRATED | 14779 | 14.0184 | 1.3422 | 12.3785 | 13.0681 | 13.6718 | 14.4396 | 24.1292 | 0 | CALI
b757a79fd1b4_TGS.las | HSGRD | GAPI | HNGS STANDARD GAMMA RAY FROM DENSITY LOG | 14711 | 75.6635 | 29.0991 | 7.9613 | 57.6108 | 71.6309 | 91.9834 | 200.2275 | 0.46011 | GR
b757a79fd1b4_TGS.las | HCGRD | GAPI | HNGS COMPUTED GAMMA RAY FROM DENSITY LOG | 14711 | 47.3284 | 16.4392 | 1.1671 | 39.6549 | 48.732 | 57.3143 | 112.8316 | 0.46011 | GR
b757a79fd1b4_TGS.las | APLC_LS | DEC | APS NEAR/ARRAY CORRECTED LIMESTONE POROSITY | 14648 | 0.13469 | 0.077314 | -0.1006 | 0.0875 | 0.12545 | 0.16753 | 1.231 | 0.88639 | NPHI
b757a79fd1b4_TGS.las | HCALD | IN | HRCC CALIPER CALIBRATED FROM DENSITY LOG | 14779 | 14.126 | 1.3401 | 12.5541 | 13.2046 | 13.7591 | 14.5623 | 24.3164 | 0
b757a79fd1b4_TGS.las | DPHZ_LS | DEC | HGRD STANDARD RESOLUTION DENSITY POROSITY | 14755 | 0.11417 | 0.071213 | -0.0839 | 0.0725 | 0.1033 | 0.143 | 0.7013 | 0.16239 | DPHI
b757a79fd1b4_TGS.las | TEND | LB | TENSION FROM DENSITY LOG | 14779 | 3513.0357 | 490.2669 | 2557.8643 | 3102.5965 | 3596.7927 | 3872.1458 | 4627.394 | 0
b757a79fd1b4_TGS.las | HSGRS | GAPI | HNGS STANDARD GAMMA RAY FROM SONIC LOG | 14667 | 65.8547 | 25.5549 | 11.0972 | 47.9957 | 62.1974 | 80.6362 | 201.2926 | 0.75783 | GR
b757a79fd1b4_TGS.las | HCGRS | GAPI | CORRECTED GAMMA RAY FROM SONIC LOG | 14667 | 39.4089 | 13.26 | 2.6155 | 32.5263 | 39.7742 | 47.2779 | 109.0225 | 0.75783 | GR
b757a79fd1b4_TGS.las | SPHI_LS | DEC | SONIC POROSITY [LIMESTONE] | 14773 | 0.1683 | 0.074591 | -0.0075 | 0.1192 | 0.162 | 0.2085 | 0.6997 | 0.040598
b757a79fd1b4_TGS.las | TENS | LB | TENSION FROM SONIC LOG | 14779 | 3598.4394 | 485.9632 | 2669.6536 | 3176.1564 | 3676.0515 | 3965.4095 | 4527.5786 | 0
b757a79fd1b4_TGS.las | RLA5 | OHMM | APPARENT RESISTIVITY FROM COMPUTED FOCUSING MODE 5 | 14779 | 140.7978 | 391.4213 | 0.8517 | 8.8402 | 32.1534 | 87.3846 | 5309.0034 | 0 | RESD
b757a79fd1b4_TGS.las | RXOZ | OHMM | INVADED FORMATION RESISTIVITY FILTERED AT 18 INCHES | 14779 | 59.9145 | 109.5276 | 0.197 | 5.3437 | 17.9264 | 56.1711 | 1006.5018 | 0 | RXO
b757a79fd1b4_TGS.las | PEFZ | B/E | HRDD STANDARD RESOLUTION FORMATION PHOTOELECTRIC FACTOR | 14779 | 3.4178 | 0.64895 | 2.2362 | 2.94 | 3.2449 | 3.7395 | 9.2237 | 0 | PE
b757a79fd1b4_TGS.las | HDRA | G/C3 | HRDD SPINE AND RIBS DENSITY CORRECTION | 14758 | 0.12504 | 0.026622 | -0.0519 | 0.1257 | 0.1306 | 0.1345 | 0.1957 | 0.14209
b757a79fd1b4_TGS.las | RHOZ | G/C3 | HRDD STANDARD RESOLUTION FORMATION DENSITY | 14779 | 2.5243 | 0.12925 | 1.1619 | 2.4799 | 2.5442 | 2.5944 | 2.8455 | 0 | RHOB
b757a79fd1b4_TGS.las | DTCO | US/F | DELTA-T COMPRESSIONAL | 14730 | 71.372 | 10.783 | 46.434 | 64.4381 | 70.4782 | 76.9947 | 160.0434 | 0.33155 | DTCO
b757a79fd1b4_TGS.las | DTSM | US/F | DELTA-T SHEAR | 14779 | 60.938 | 14.82 | -0.0214 | 50.9586 | 60.023 | 70.1701 | 100.1226 | 0 | DTSM
b757a79fd1b4_TGS.las | RLA4 | OHMM | APPARENT RESISTIVITY FROM COMPUTED FOCUSING MODE 4 | 14778 | 88.9542 | 173.928 | 0.8506 | 8.0537 | 28.1802 | 77.5209 | 1935.4716 | 0.0067664 | RESM
b838bb38e2c2_TGS.las | DEPT | F |  | 19679 | 7956.4052 | 2963.275 | 2735.5 | 5363.25 | 7907 | 10542.25 | 13031 | 0 | DEPTH
b838bb38e2c2_TGS.las | HCAL | IN | HILT CALIPER | 10269 | 8.3098 | 0.60788 | 7.5245 | 8.0779 | 8.1913 | 8.3516 | 20.079 | 47.8175 | CALI
b838bb38e2c2_TGS.las | PEFZ | B/E | HILT PHOTOELECTRIC FACTOR | 10269 | 3.8546 | 0.39296 | 2.0736 | 3.647 | 3.8309 | 4.076 | 6.0603 | 47.8175 | PE
b838bb38e2c2_TGS.las | HDRA | G/C3 | DELTA RHO HIP TOOL | 10270 | 0.040848 | 0.053994 | -0.0264 | 0.0023 | 0.015 | 0.064975 | 0.25 | 47.8124
b838bb38e2c2_TGS.las | RHOZ | G/C3 | HILT BULK DENSITY | 10257 | 2.6122 | 0.088085 | 1.604 | 2.6025 | 2.631 | 2.6518 | 2.7985 | 47.8784 | RHOB
b838bb38e2c2_TGS.las | NPHI | DEC | NEUTRON POROSITY LIMESTONE | 10269 | 0.2536 | 0.058567 | 0.0537 | 0.2213 | 0.2567 | 0.2878 | 0.6395 | 47.8175 | NPHI
b838bb38e2c2_TGS.las | DPHZ | DEC | DENSITY POROSITY LIMESTONE | 10229 | 0.055416 | 0.041451 | -0.0509 | 0.0339 | 0.046 | 0.0626 | 0.3 | 48.0207 | DPHI
b838bb38e2c2_TGS.las | DTCO | US/F | COMPRESSIONAL-WAVE INTERVAL TRANSIT TIME ACAUSTIC SLOWNESS | 19578 | 72.7346 | 13.182 | 40 | 63.6791 | 74.2413 | 79.6207 | 148.2283 | 0.51324 | DTCO
b838bb38e2c2_TGS.las | DTSM | US/F | SHEAR-WAVE INTERVAL TRANSIT TIME DELTA-T | 19679 | 127.0265 | 17.9562 | 74.4731 | 112.9788 | 128.3233 | 141.8351 | 163.7886 | 0 | DTSM
b838bb38e2c2_TGS.las | GRR | GAPI | GAMMA RAY FROM RESISTIVITY | 19635 | 88.4879 | 40.0789 | 5.3899 | 56.3578 | 101.9226 | 115.2531 | 300 | 0.22359 | GR
b838bb38e2c2_TGS.las | SPR | MV | SPONTANEOUS POTENTIAL FROM RES. | 19638 | -29.2604 | 29.1204 | -132.9224 | -47.9518 | -23.468 | -6.5031 | 33.1281 | 0.20834
b838bb38e2c2_TGS.las | AFCO | MMHO | 60-IN CONDUCTIVITY, 4-FT RESOLUTION | 19535 | 153.6843 | 166.3403 | 0 | 72.9743 | 114.1871 | 168.7224 | 1000 | 0.73174 | RESD
b838bb38e2c2_TGS.las | AT20 | OHMM | 20-IN. RESISTIVITY, 2-FT RESOLUTION | 10566 | 12.4914 | 12.9842 | 0.9654 | 6.3935 | 9.0341 | 13.5576 | 309.2618 | 46.3082 | RESM
b838bb38e2c2_TGS.las | AT30 | OHMM | 30-IN. RESISTIVITY, 2-FT RESOLUTION | 10566 | 11.5613 | 9.5489 | 1.1976 | 6.2244 | 8.8336 | 13.0527 | 160.3583 | 46.3082 | RESM
b838bb38e2c2_TGS.las | AT60 | OHMM |  | 10566 | 11.2842 | 8.9762 | 1.2061 | 6.0644 | 8.7946 | 12.9445 | 153.8891 | 46.3082 | RESD
b838bb38e2c2_TGS.las | AF20 | OHMM | 20-IN. RESTIVITY , 4-FT RESOLUTION | 19679 | 14.7832 | 22.5436 | 0.124 | 6.1768 | 9.0578 | 15.0101 | 406.9473 | 0 | RESM
b838bb38e2c2_TGS.las | AF60 | OHMM | 60-IN. RESISTIVITY, 4-FT RESOLUTION | 19679 | 14.767 | 31.0067 | 0.0779 | 6.0366 | 8.7599 | 13.7448 | 514.5925 | 0 | RESD
b8940cd011a1_TGS.las | DEPT | FT |  | 4801 | 3868 | 693.0368 | 2668 | 3268 | 3868 | 4468 | 5068 | 0 | DEPTH
b8940cd011a1_TGS.las | CAL1R | IN | CALIPER 1 FROM RESISTIVITY LOG | 4801 | 10.264 | 1.8189 | 7.636 | 8.5977 | 10.2569 | 11.4742 | 17.0907 | 0 | CALI
b8940cd011a1_TGS.las | CALD | IN | CALIPER FROM DENSITY LOG | 4345 | 9.3508 | 1.6163 | 6.1474 | 8.3166 | 8.9897 | 10.1896 | 22.6067 | 9.498 | CALI
b8940cd011a1_TGS.las | CALSR | IN | MICRO RESISTIVITY CALIPER FROM RESISTIVITY | 4801 | 10.3385 | 1.8663 | 6.0465 | 8.783 | 10.2179 | 11.583 | 17.6693 | 0 | CALI
b8940cd011a1_TGS.las | CGRD | GAPI | CORRECTED GAMMA RAY FROM DENSITY LOG | 4281 | 21.9354 | 13.6164 | 0.0747 | 10.4454 | 19.0697 | 31.6495 | 100.0265 | 10.8311 | GR
b8940cd011a1_TGS.las | DPHI_LS | DEC | DENSITY POROSITY LIMESTONE | 4344 | 0.20778 | 0.24183 | -0.245 | -0.007525 | 0.1851 | 0.41473 | 0.7007 | 9.5189 | DPHI
b8940cd011a1_TGS.las | DRHO | G/C3 | BULK DENSITY CORRECTION | 4345 | 0.025103 | 0.027048 | -0.0417 | 0.0078 | 0.0138 | 0.0342 | 0.1445 | 9.498
b8940cd011a1_TGS.las | DT | US/F | DELTA-T (INTERVAL TRANSIT TIME) | 4770 | 68.4936 | 13.7489 | 19.3471 | 59.4912 | 67.7331 | 74.8505 | 160.0826 | 0.6457 | DTCO
b8940cd011a1_TGS.las | DTCO | US/F | DELTA-T COMPRESSIONAL | 4771 | 67.9493 | 13.8958 | 32.8037 | 58.8701 | 66.7482 | 74.1919 | 159.8667 | 0.62487 | DTCO
b8940cd011a1_TGS.las | DTCO_1 | US/F | DELTA-T COMPRESSIONAL | 4801 | 66.4805 | 13.9072 | 44.4215 | 57.2403 | 65.3188 | 72.8144 | 160.5643 | 0 | DTCO
b8940cd011a1_TGS.las | DTRP | US/F | DELTA-T COMPRESSIONAL, RECEIVER ARRAY - MONOPOLE P & S | 4801 | 68.5912 | 13.1569 | 43.4249 | 59.8817 | 67.7256 | 74.9263 | 143.2288 | 0 | DTCO
b8940cd011a1_TGS.las | DTRS | US/F | DELTA-T SHEAR, RECEIVER ARRAY - MONOPOLE P & S | 4801 | 119.4216 | 17.6146 | 77.1302 | 105.563 | 118.4263 | 131.5176 | 159.8361 | 0
b8940cd011a1_TGS.las | DTSM | US/F | DELTA-T SHEAR | 4801 | 117.9168 | 17.9272 | 75.069 | 103.8976 | 116.9001 | 130.1631 | 160.936 | 0 | DTSM
b8940cd011a1_TGS.las | ENPH_LS | DEC | EPITHERMAL NEUTRON POROSITY (LIMESTONE) | 4343 | 0.15002 | 0.14282 | -0.0156 | 0.0388 | 0.1069 | 0.23025 | 0.7007 | 9.5397 | NPHI
b8940cd011a1_TGS.las | GRR | GAPI | GAMMA RAY FROM RESISTIVITY LOG | 4733 | 28.1956 | 16.5251 | 1.1451 | 14.3334 | 26.1374 | 40.3803 | 149.016 | 1.4164 | GR
b8940cd011a1_TGS.las | LLD | OHMM | LATEROLOG DEEP RESISTIVITY | 4801 | 1740.2839 | 6405.944 | 0.9813 | 17.1351 | 60.214 | 247.1547 | 76754.8294 | 0 | RESD
b8940cd011a1_TGS.las | LLS | OHMM | LATEROLOG SHALLOW RESISTIVITY | 4801 | 481.8234 | 2472.1523 | 0.253 | 13.5956 | 47.6183 | 180.2473 | 52899.192 | 0 | RESM
b8940cd011a1_TGS.las | MSFL | OHMM | MICRO SPHERICALLY FOCUSED RESISTIVITY | 4801 | 155.4409 | 398.7407 | 0.1923 | 1.2355 | 8.7407 | 58.9985 | 2027.2642 | 0 | RXO
b8940cd011a1_TGS.las | PEF | B/E | PHOTOELECTRIC FACTOR | 4345 | 3.2727 | 0.7451 | 0.9702 | 2.8328 | 3.0469 | 3.559 | 6.4588 | 9.498 | PE
b8940cd011a1_TGS.las | RHOB | G/C3 | BULK DENSITY | 4317 | 2.3731 | 0.39758 | 1.2021 | 2.0052 | 2.4151 | 2.7366 | 2.9961 | 10.0812 | RHOB
b8940cd011a1_TGS.las | SGRDD | GAPI | SPECTROSCOPY GAMMA RAY FROM DENSITY LOG | 4736 | 31.1897 | 18.5235 | 2.4374 | 15.9179 | 28.4398 | 44.5644 | 174.9878 | 1.3539 | GR
b8940cd011a1_TGS.las | SPHI_LS | DEC | SONIC POROSITY [LIMESTONE] | 4771 | 0.14872 | 0.096156 | -0.0285 | 0.08515 | 0.1432 | 0.1931 | 0.6987 | 0.62487
b8940cd011a1_TGS.las | TEND | LB | TENSION FROM DENSITY LOG | 4801 | 2198.6105 | 199.5878 | 1795.4287 | 2027.9574 | 2173.7208 | 2351.0816 | 2771.612 | 0
b8940cd011a1_TGS.las | TENR | LB | TENSION FROM RESISTIVITY LOG | 4801 | 2255.0887 | 219.8447 | 1828.8895 | 2082.8118 | 2218.0542 | 2412.011 | 2863.0726 | 0
b8940cd011a1_TGS.las | TENS | N/A | TENSION FROM SONIC LOG | 4801 | 2299.5407 | 223.9742 | 1666.3927 | 2129.58 | 2260.2476 | 2468.3211 | 2881.1267 | 0
b8940cd011a1_TGS.las | TNPH_LS | DEC | THERMAL NEUTRON POROSITY [LIMESTONE] | 4801 | 0.097463 | 0.075071 | -0.0233 | 0.0383 | 0.0758 | 0.1473 | 0.3251 | 0 | NPHI
b8940cd011a1_TGS.las | VPVS | VPVS | COMPRESSIONAL TO SHEAR VELOCITY RATIO | 4721 | 1.805 | 0.12153 | 1.2504 | 1.7394 | 1.8198 | 1.8765 | 2.1188 | 1.6663
b8fbeeb97254_TGS.las | DEPT | FT |  | 15597 | 5411.6163 | 2257.6544 | 1490 | 3466.5 | 5416 | 7365.5 | 9315 | 0 | DEPTH
b8fbeeb97254_TGS.las | AT10 | OHMM | ARRAY INDUCTION TWO FOOT RESISTIVITY A10 | 15585 | 3.8977 | 3.4005 | 0.2673 | 1.7226 | 3.2898 | 4.8979 | 42.8847 | 0.076938 | RXO
b8fbeeb97254_TGS.las | AT20 | OHMM | ARRAY INDUCTION TWO FOOT RESISTIVITY A20 | 15584 | 7.3565 | 16.3634 | 0.3145 | 2.1187 | 4.3952 | 7.4671 | 445.1988 | 0.083349 | RESM
b8fbeeb97254_TGS.las | AT30 | OHMM | ARRAY INDUCTION TWO FOOT RESISTIVITY A30 | 15585 | 9.4551 | 26.8462 | 0.3465 | 2.3448 | 4.8606 | 8.1753 | 897.2937 | 0.076938 | RESM
b8fbeeb97254_TGS.las | AT60 | OHMM | ARRAY INDUCTION TWO FOOT RESISTIVITY A60 | 15585 | 19.8003 | 130.6932 | 0.3881 | 2.6735 | 5.3865 | 9.0048 | 1992.4835 | 0.076938 | RESD
b8fbeeb97254_TGS.las | AT90 | OHMM | ARRAY INDUCTION TWO FOOT RESISTIVITY A90 | 15585 | 13.0951 | 68.0466 | 0.399 | 2.799 | 5.4998 | 8.7589 | 1847.5066 | 0.076938 | RESD
b8fbeeb97254_TGS.las | DPHZ_LS | DEC | HGRD STANDARD RESOLUTION DENSITY POROSITY | 15049 | 0.096915 | 0.080861 | -0.1011 | 0.0426 | 0.0779 | 0.1436 | 0.3012 | 3.5135 | DPHI
b8fbeeb97254_TGS.las | DTCO | US/F | DELTA-T COMPRESSIONAL | 14996 | 78.6682 | 13.1914 | 44.5597 | 70.1788 | 77.0186 | 86.0118 | 135.5006 | 3.8533 | DTCO
b8fbeeb97254_TGS.las | DTSM | US/F | DELTA-T SHEAR | 15597 | 148.7364 | 36.3198 | 60.8498 | 123.5925 | 140.0764 | 163.4316 | 240.6438 | 0 | DTSM
b8fbeeb97254_TGS.las | ECGRD | GAPI | ENVIRONMENTALLY CORRECTED GAMMA RAY FROM DENSITY LOG | 15431 | 97.6526 | 28.5704 | 13.1512 | 80.5511 | 104.5593 | 118.8798 | 252.5511 | 1.0643 | GR
b8fbeeb97254_TGS.las | HCALD | IN | HRCC CALIPER CALIBRATED FROM DENSITY LOG | 15457 | 12.8827 | 1.2226 | 10.6433 | 12.1216 | 12.4366 | 13.2344 | 23.2837 | 0.89761
b8fbeeb97254_TGS.las | HCALS | IN | HRCC CALIPER CALIBRATED FROM SONIC LOG | 15507 | 12.8905 | 1.229 | 9.9416 | 12.1384 | 12.4451 | 13.2255 | 23.2915 | 0.57703 | CALI
b8fbeeb97254_TGS.las | HDRA | G/C3 | HRDD SPINE AND RIBS DENSITY CORRECTION | 15457 | 0.075188 | 0.056866 | -0.055 | 0.0167 | 0.0787 | 0.1204 | 0.4068 | 0.89761
b8fbeeb97254_TGS.las | PEFZ | B/E | HRDD STANDARD RESOLUTION FORMATION PHOTOELECTRIC FACTOR | 15457 | 3.9841 | 0.75882 | 2.036 | 3.5021 | 3.9339 | 4.4078 | 7.6785 | 0.89761 | PE
b8fbeeb97254_TGS.las | RHOZ | G/C3 | HRDD STANDARD RESOLUTION FORMATION DENSITY | 15457 | 2.5376 | 0.18422 | 1.6743 | 2.4534 | 2.5741 | 2.6367 | 4.1088 | 0.89761 | RHOB
b8fbeeb97254_TGS.las | SPHI_LS | DEC | SONIC POROSITY [LIMESTONE] | 13708 | 0.22807 | 0.068037 | 0.0072 | 0.1797 | 0.2432 | 0.29 | 0.3019 | 12.1113
b8fbeeb97254_TGS.las | SPR | MV | SPONTANEOUS POTENTIAL FROM RESISTIVITY LOG | 15585 | -181.0242 | 111.6246 | -349.4908 | -269.048 | -250.151 | -34.8572 | 4.8493 | 0.076938
b8fbeeb97254_TGS.las | TEND | LBF | TENSION FROM DENSITY LOG | 15585 | 4364.6188 | 782.9966 | 2580.3562 | 3755.2127 | 4447.5423 | 5029.6567 | 5796.4829 | 0.076938
b8fbeeb97254_TGS.las | TENR | LB | TENSION FROM RESISTIVITY LOG | 15585 | 4341.7254 | 785.7043 | 2558.9966 | 3689.6955 | 4419.5242 | 5014.14 | 5822.9719 | 0.076938
b8fbeeb97254_TGS.las | TENS | LBF | TENSION FROM SONIC LOG | 15585 | 4354.5503 | 785.6129 | 2616.1007 | 3714.5717 | 4422.7384 | 5043.3698 | 5770.0492 | 0.076938
b8fbeeb97254_TGS.las | TNPH_LS | DEC | THERMAL NEUTRON POROSITY [LIMESTONE] | 15445 | 0.24101 | 0.12263 | -0.0333 | 0.1546 | 0.2396 | 0.3066 | 0.7008 | 0.97455 | NPHI
b9a6d892a542_TGS.las | DEPT | F |  | 3619 | 11901.5 | 522.4298 | 10997 | 11449.25 | 11901.5 | 12353.75 | 12806 | 0 | DEPTH
b9a6d892a542_TGS.las | SFLU | OHMM | SPHERICALLY FOCUSED LOG UNAVERAGED RESISTIVITY | 3619 | 25.8589 | 56.7145 | 2.3842 | 9.7256 | 15.6243 | 21.8101 | 1333.229 | 0 | RXO
b9a6d892a542_TGS.las | ILD | OHMM | INDUCTION LOG DEEP | 3619 | 13.602 | 11.6999 | 2.0628 | 7.031 | 11.3876 | 14.758 | 97.9364 | 0 | RESD
b9a6d892a542_TGS.las | ILM | OHMM | INDUCTION LOG MEDIUM | 3619 | 14.013 | 12.6991 | 1.8194 | 7.176 | 11.4425 | 14.8917 | 114.9276 | 0 | RESM
b9a6d892a542_TGS.las | SPR | MV | SPONTANEOUS POTENTIAL FROM RES. LOG | 3619 | -31.4481 | 7.5332 | -55.7395 | -36.5378 | -34.2829 | -23.0221 | -16.6887 | 0
b9a6d892a542_TGS.las | GRR | GAPI | GAMMA RAY FROM RES. LOG | 3619 | 95.3177 | 18.1714 | 33.2495 | 85.2128 | 95.4931 | 106.4882 | 213.2351 | 0 | GR
b9a6d892a542_TGS.las | CALD | IN | CALIPER FROM DENSITY LOG | 1858 | 8.7068 | 0.83807 | 2.2269 | 8.1996 | 8.5371 | 9.3134 | 10.544 | 48.6599 | CALI
b9a6d892a542_TGS.las | RHOB | G/C3 | BULK DENSITY | 1879 | 2.6448 | 0.0649 | 2.2771 | 2.6178 | 2.6693 | 2.6886 | 2.7737 | 48.0796 | RHOB
b9a6d892a542_TGS.las | DRHO | G/C3 | DENSITY CORRECTION | 1880 | -0.01143 | 0.014029 | -0.1391 | -0.0166 | -0.0124 | -0.0072 | 0.0906 | 48.0519
b9a6d892a542_TGS.las | NPHI | DEC | NEUTRON POROSITY LIMESTONE | 1757 | 0.15768 | 0.050996 | 0.0261 | 0.1276 | 0.1725 | 0.1976 | 0.2988 | 51.4507 | NPHI
b9a6d892a542_TGS.las | DPHI | DEC | DENSITY POROSITY LIMESTONE | 1871 | 0.037921 | 0.037904 | -0.0365 | 0.0125 | 0.0231 | 0.05405 | 0.2573 | 48.3006 | DPHI
b9a6d892a542_TGS.las | NPHI1 | DEC | NEUTRON POROSITY LIMESTONE | 3577 | 0.15933 | 0.089489 | 0.0103 | 0.099 | 0.1452 | 0.1907 | 0.4775 | 1.1605 | NPHI
b9a6d892a542_TGS.las | DTCO | US/F | COMPRESSIONAL-WAVE INTERVAL TRANSIT TIME ACOUSTIC SLOWNESS | 3615 | 69.2695 | 9.5944 | 50.2646 | 64.1591 | 70.3232 | 73.9682 | 100.7465 | 0.11053 | DTCO
b9a6d892a542_TGS.las | DTSM | US/F | Delta-T Shear Measurement | 3619 | 123.8652 | 23.6184 | 79.2216 | 109.1686 | 121.9508 | 132.011 | 193.9813 | 0 | DTSM
ba74c8879e3e_TGS.las | DEPT | F |  | 15714 | 3954.8918 | 2269.7027 | 25 | 1989.125 | 3953.25 | 5920.875 | 7885 | 0 | DEPTH
ba74c8879e3e_TGS.las | GRR | GAPI | GAMMA RAY FROM RESISTIVITY LOG | 15576 | 60.1659 | 38.2586 | 5.367 | 25.143 | 53.5048 | 93.3383 | 221.8431 | 0.8782 | GR
ba74c8879e3e_TGS.las | TENR | LB | TENSION FROM RESISTIVITY LOG | 14672 | 2818.0401 | 2009.6917 | 529.1017 | 1643.3811 | 2226.2109 | 5886.0358 | 6316.2393 | 6.631
ba74c8879e3e_TGS.las | SPR | MV | SPONTANEOUS POTENTIAL FROM RESISTIVITY LOG | 14672 | -2.2132 | 21.5854 | -49.0135 | -13.9174 | -3.4272 | 4.3314 | 122.9557 | 6.631
ba74c8879e3e_TGS.las | LLS | OHMM | LATEROLOG SHALLOW RESISTIVITY | 7299 | 99.792 | 176.7846 | 0.1984 | 7.7321 | 25.1418 | 90.6888 | 1651.509 | 53.551 | RESM
ba74c8879e3e_TGS.las | LLD | OHMM | LATEROLOG DEEP RESISTIVITY | 7299 | 1473.0654 | 4382.1213 | 0.2056 | 13.1805 | 60.1723 | 491.9988 | 49862.2695 | 53.551 | RESD
ba74c8879e3e_TGS.las | SFLU | OHMM | SHALLOW FOCUSED RESISTIVITY (UNAVERAGED) | 7371 | 35.656 | 74.1829 | 1.8689 | 9.9073 | 18.9712 | 34.3124 | 1650.4976 | 53.0928 | RXO
ba74c8879e3e_TGS.las | ILD | OHMM | INDUCTION DEEP RESISTIVITY | 7371 | 21.8596 | 47.9307 | 0.6892 | 8.403 | 14.505 | 22.851 | 2006.0652 | 53.0928 | RESD
ba74c8879e3e_TGS.las | ILM | OHMM | INDUCTION MEDIUM RESISTIVITY | 7371 | 27.249 | 67.1258 | 1.381 | 8.8904 | 15.3061 | 25.2632 | 2065.1604 | 53.0928 | RESM
ba74c8879e3e_TGS.las | CGR | GAPI | CORRECTED GAMMA RAY | 7750 | 57.0379 | 19.9556 | -2.4083 | 45.4543 | 60.4233 | 71.6188 | 129.1115 | 50.6809 | GR
ba74c8879e3e_TGS.las | SGR | GAPI | SPECTROSCOPY GAMMA RAY | 7750 | 89.922 | 30.6514 | 11.6285 | 68.6058 | 94.4338 | 113.199 | 220.7618 | 50.6809 | GR
ba74c8879e3e_TGS.las | DRHO | G/C3 | BULK DENSITY CORRECTION | 7371 | 0.007839 | 0.035288 | -0.0527 | -0.0039 | 0 | 0.0049 | 0.3857 | 53.0928
ba74c8879e3e_TGS.las | RHOB | G/C3 | BULK DENSITY | 7371 | 2.5183 | 0.093448 | 1.3333 | 2.4883 | 2.5266 | 2.5665 | 2.8734 | 53.0928 | RHOB
ba74c8879e3e_TGS.las | CALD | IN | CALIPER FROM DENSITY LOG | 7371 | 9.1288 | 0.57915 | 8.0416 | 8.7112 | 8.9839 | 9.4502 | 14.6233 | 53.0928 | CALI
ba74c8879e3e_TGS.las | TEND | LB | TENSION FROM DENSITY LOG | 7371 | 12625.131 | 361.6907 | 11999.0459 | 12314.8936 | 12640.1982 | 12933.7934 | 13378.7627 | 53.0928
ba74c8879e3e_TGS.las | NPHI_LS | DEC | NEUTRON POROSITY LIMESTONE | 7768 | 0.19066 | 0.059526 | 0.0209 | 0.1554 | 0.1887 | 0.2288 | 0.476 | 50.5664 | NPHI
ba74c8879e3e_TGS.las | PEF | B/E | PHOTOELECTRIC FACTOR | 7371 | 3.0052 | 0.58861 | 1.3702 | 2.6967 | 2.9254 | 3.1759 | 10.0205 | 53.0928 | PE
ba74c8879e3e_TGS.las | DPHI_LS | DEC | DENSITY POROSITY LIMESTONE | 7371 | 0.11173 | 0.054018 | -0.0955 | 0.0839 | 0.1069 | 0.1295 | 0.7008 | 53.0928 | DPHI
ba74c8879e3e_TGS.las | DTCO | US/F | DELTA-T COMPRESSIONAL | 15713 | 71.9946 | 10.9926 | 40.7985 | 65.6175 | 70.8669 | 77.6896 | 130.9073 | 0.0063638 | DTCO
ba74c8879e3e_TGS.las | GRS | GAPI | GAMMA RAY FROM SONIC LOG | 15681 | 55.8011 | 36.4775 | 5.0153 | 22.4977 | 49.0865 | 88.1407 | 199.0771 | 0.21 | GR
ba74c8879e3e_TGS.las | DTST | US/F | DELTA-T STONELEY - MONOPOLE STONELEY | 15536 | 208.9467 | 12.8687 | 90.3927 | 199.8453 | 204.0909 | 217.0853 | 240.2456 | 1.1327
ba74c8879e3e_TGS.las | DTSM | US/F | DELTA-T SHEAR | 15714 | 128.5298 | 20.8736 | 69.3971 | 116.0625 | 124.0578 | 139.5611 | 182.01 | 0 | DTSM
bae924c8fe1e_TGS.las | DEPT | FT |  | 12567 | 10941.5 | 1813.9624 | 7800 | 9370.75 | 10941.5 | 12512.25 | 14083 | 0 | DEPTH
bae924c8fe1e_TGS.las | DPHZ_LS | DEC | HGRD STANDARD RESOLUTION DENSITY POROSITY | 6309 | 0.072303 | 0.032867 | -0.0856 | 0.0534 | 0.0713 | 0.0943 | 0.2114 | 49.7971 | DPHI
bae924c8fe1e_TGS.las | DTCO | US/F | DELTA-T COMPRESSIONAL | 12567 | 64.1476 | 9.6231 | 48.2345 | 56.1257 | 61.197 | 69.8407 | 98.7286 | 0 | DTCO
bae924c8fe1e_TGS.las | DTSM | US/F | DELTA-T SHEAR | 12567 | 112.7087 | 12.8236 | 85.8758 | 103.4256 | 109.088 | 121.1428 | 160.557 | 0 | DTSM
bae924c8fe1e_TGS.las | GR_EDTC | GAPI | GAMMA RAY | 12520 | 58.099 | 27.0957 | 14.9316 | 36.4105 | 50.3128 | 78.1686 | 190.2674 | 0.374 | GR
bae924c8fe1e_TGS.las | HCAL | IN | HRCC CALIPER CALIBRATED | 6309 | 8.3831 | 0.36582 | 8.1559 | 8.3111 | 8.3512 | 8.3769 | 12.6519 | 49.7971 | CALI
bae924c8fe1e_TGS.las | HCAL_1 | IN | HRCC CAL CALIBRATED | 6309 | 9.0166 | 0.40651 | 8.8309 | 8.9506 | 8.9816 | 9.0038 | 13.7955 | 49.7971 | CALI
bae924c8fe1e_TGS.las | HCALD | IN | HRCC CALIPER CALIBRATED FROM DENSITY LOG | 6309 | 8.4079 | 0.36212 | 8.0805 | 8.3491 | 8.3777 | 8.4093 | 12.6594 | 49.7971
bae924c8fe1e_TGS.las | HCGRD | GAPI | HNGS COMPUTED GAMMA RAY FROM DENSITY LOG | 6415 | 52.4141 | 20.4349 | 7.0011 | 38.7301 | 53.2687 | 67.0135 | 107.385 | 48.9536 | GR
bae924c8fe1e_TGS.las | HD2_PPC2 | IN | PPC2 HOLE DIAMETER 2 | 6267 | 9.0078 | 0.33867 | 6.0251 | 8.9599 | 8.9744 | 8.9992 | 13.0435 | 50.1313 | BH
bae924c8fe1e_TGS.las | HDRA | G/C3 | HRDD SPINE AND RIBS DENSITY CORRECTION | 6309 | -0.0018486 | 0.0080785 | -0.2544 | -0.0042 | -0.0021 | 0.0004 | 0.1221 | 49.7971
bae924c8fe1e_TGS.las | HSGRD | GAPI | HNGS STANDARD GAMMA RAY FROM DENSITY LOG | 12509 | 58.9221 | 29.8599 | 12.2156 | 34.9288 | 48.9802 | 82.11 | 181.7147 | 0.46153 | GR
bae924c8fe1e_TGS.las | PEFZ | B/E | HRDD STANDARD RESOLUTION FORMATION PHOTOELECTRIC FACTOR | 6309 | 3.9021 | 0.6628 | 2.7814 | 3.4436 | 3.7311 | 4.1916 | 7.8544 | 49.7971 | PE
bae924c8fe1e_TGS.las | RHOZ | G/C3 | HRDD STANDARD RESOLUTION FORMATION DENSITY | 6309 | 2.5899 | 0.061517 | 2.1001 | 2.5557 | 2.5932 | 2.6225 | 2.8463 | 49.7971 | RHOB
bae924c8fe1e_TGS.las | RLA3 | OHMM | APPARENT RESISTIVITY FROM COMPUTED FOCUSING MODE 3 | 6309 | 165.0579 | 582.2541 | 2.7842 | 12.024 | 25.9008 | 90.0413 | 10501.8799 | 49.7971 | RESM
bae924c8fe1e_TGS.las | RLA4 | OHMM | APPARENT RESISTIVITY FROM COMPUTED FOCUSING MODE 4 | 6309 | 212.7284 | 728.9972 | 3.1479 | 13.1436 | 29.4396 | 110.5645 | 17147.766 | 49.7971 | RESM
bae924c8fe1e_TGS.las | RLA5 | OHMM | APPARENT RESISTIVITY FROM COMPUTED FOCUSING MODE 5 | 6308 | 291.5556 | 1441.8994 | 3.1232 | 14.1928 | 34.2279 | 135.516 | 69950.4792 | 49.805 | RESD
bae924c8fe1e_TGS.las | RXOZ | OHMM | INVADED FORMATION RESISTIVITY FILTERED AT 18 INCHES | 6308 | 60.2075 | 115.0567 | 0.2088 | 10.1307 | 18.9042 | 59.6354 | 1617.2819 | 49.805 | RXO
bae924c8fe1e_TGS.las | SPHI_LS | DEC | SONIC POROSITY [LIMESTONE] | 6309 | 0.16506 | 0.063024 | 0.0113 | 0.1192 | 0.1562 | 0.2165 | 0.3 | 49.7971
bae924c8fe1e_TGS.las | TEN | LB | DIFFERENTIAL TENSION | 6307 | 5457.749 | 179.818 | 4853.106 | 5345.3327 | 5430.0334 | 5573.612 | 6447.1759 | 49.813
bae924c8fe1e_TGS.las | TEND | LB | TENSION FROM DENSITY LOG | 6309 | 5458.2788 | 182.4536 | 4794.1884 | 5343.5912 | 5435.6289 | 5571.9396 | 6556.4519 | 49.7971
bae924c8fe1e_TGS.las | TENR | LB | TENSION FROM RESISTIVITY LOG | 6309 | 5458.9163 | 179.5395 | 4895.4856 | 5343.7192 | 5440.2626 | 5576.5509 | 6490.5289 | 49.7971
bae924c8fe1e_TGS.las | TENS | LB | TENSION FROM SONIC LOG | 6309 | 5445.2064 | 355.7767 | 4512.0561 | 5198.8936 | 5386.4784 | 5712.5489 | 6856.5562 | 49.7971
bae924c8fe1e_TGS.las | TNPH_LS | DEC | THERMAL NEUTRON POROSITY [LIMESTONE] | 12541 | 0.14015 | 0.059447 | -0.0005 | 0.0962 | 0.1391 | 0.181 | 0.455 | 0.20689 | NPHI
bb0d54e77d0d_TGS.las | DEPT | F | 1 MEASURED DEPTH | 12416 | 5735.9763 | 1864.5568 | 2580 | 4131.875 | 5683.75 | 7235.625 | 9033 | 0 | DEPTH
bb0d54e77d0d_TGS.las | TPHI_LS | DEC | TDT POROSITY [LIMESTONE] | 11851 | 0.10881 | 0.06117 | -0.0049 | 0.065 | 0.0983 | 0.1446 | 0.3014 | 4.5506 | NPHI
bb0d54e77d0d_TGS.las | GRT | GAPI | THEORETICAL GAMMA RAY VALUE TDT | 12322 | 40.97 | 28.2649 | 0.2237 | 20.2377 | 30.9697 | 55.8527 | 299.6378 | 0.75709 | GR
bb0d54e77d0d_TGS.las | CIRF_FIL | N/A | RST CAPTURE TO INELASTIC RATIO FAR FILTERED | 12322 | 2.4155 | 0.60927 | 0.6514 | 2.0616 | 2.5867 | 2.8343 | 3.7839 | 0.75709
bb0d54e77d0d_TGS.las | SIGM | CU | FORMATION SIGMA (NEUTRON CAPTURE CROSS SECTION) | 12322 | 14.4973 | 6.8652 | 6.7616 | 10.1051 | 11.831 | 16.5614 | 46.6265 | 0.75709
bb0d54e77d0d_TGS.las | TEN | LB | DIFFERENTIAL TENSION | 12402 | 1365.8598 | 372.1699 | 735.3915 | 1050.7185 | 1334.5499 | 1658.5124 | 2160.5559 | 0.11276
bb0d54e77d0d_TGS.las | GRS | GAPI | GAMMA RAY FROM SONIC LOG | 12347 | 41.8748 | 34.8839 | 3.1387 | 18.5368 | 33.0189 | 53.6223 | 200.2007 | 0.55573 | GR
bb0d54e77d0d_TGS.las | HCALS | IN | HRCC CALIPER CALIBRATED FROM SONIC LOG | 12416 | 8.4108 | 0.84901 | 4.0074 | 8.0103 | 8.2199 | 8.755 | 23.8638 | 0 | CALI
bb0d54e77d0d_TGS.las | SPHI_LS | DEC | SONIC POROSITY [LIMESTONE] | 12416 | 0.047733 | 0.067427 | -0.0299 | 0.0105 | 0.025 | 0.0548 | 0.4208 | 0
bb0d54e77d0d_TGS.las | DTCO | US/F | DELTA-T COMPRESSIONAL | 12398 | 54.1317 | 9.2634 | 43.4066 | 49.0282 | 51.007 | 55.0834 | 99.9744 | 0.14497 | DTCO
bb0d54e77d0d_TGS.las | DTSM | US/F | DELTA-T SHEAR | 12416 | 83.7881 | 23.5189 | 21.6458 | 83.8248 | 88.9865 | 94.6604 | 165.3744 | 0 | DTSM
bb0d54e77d0d_TGS.las | RXO_HRLT | OHMM | HRLT INVADED ZONE RESISTIVITY | 12368 | 237.3473 | 1625.3166 | 0.1917 | 23.7217 | 64.2692 | 190.6718 | 97607.3203 | 0.3866 | RXO
bb0d54e77d0d_TGS.las | RLA5 | OHMM | APPARENT RESISTIVITY FROM COMPUTED FOCUSING MODE 5 | 12368 | 654.6545 | 2684.8935 | 1.0717 | 53.079 | 153.5609 | 495.163 | 97585.5703 | 0.3866 | RESD
bb0d54e77d0d_TGS.las | RLA4 | OHMM | APPARENT RESISTIVITY FROM COMPUTED FOCUSING MODE 4 | 12368 | 470.0401 | 1813.3857 | 0.8078 | 41.2088 | 115.5757 | 364.4075 | 75496.0859 | 0.3866 | RESM
bb0d54e77d0d_TGS.las | GRD | GAPI | GAMMA RAY FROM DENSITY LOG | 12310 | 42.6239 | 38.8638 | 2.999 | 18.2598 | 32.8509 | 53.319 | 300.0754 | 0.85374 | GR
bb0d54e77d0d_TGS.las | TNPH_LS | DEC | THERMAL NEUTRON POROSITY [LIMESTONE] | 12316 | 0.07889 | 0.064622 | -0.0291 | 0.033 | 0.06615 | 0.1086 | 0.5767 | 0.80541 | NPHI
bb0d54e77d0d_TGS.las | PEFZ | B/E | HRDD STANDARD RESOLUTION FORMATION PHOTOELECTRIC FACTOR | 12336 | 3.6828 | 0.70631 | 1.8183 | 3.2779 | 3.4459 | 3.9645 | 8.5797 | 0.64433 | PE
bb0d54e77d0d_TGS.las | HDRA | G/C3 | HRDD SPINE AND RIBS DENSITY CORRECTION | 12336 | 0.0031623 | 0.02196 | -0.0435 | -0.004 | -0.0009 | 0.0026 | 0.2022 | 0.64433
bb0d54e77d0d_TGS.las | DPHZ_LS | DEC | HGRD STANDARD RESOLUTION DENSITY POROSITY | 12336 | -0.00049989 | 0.08783 | -0.1865 | -0.0534 | -0.0155 | 0.0261 | 0.6994 | 0.64433 | DPHI
bb0d54e77d0d_TGS.las | TEND | LB | TENSION FROM DENSITY LOG | 12416 | 3818.1211 | 487.5795 | 2748.595 | 3441.0244 | 3867.3398 | 4261.0107 | 4721.3447 | 0
bb0d54e77d0d_TGS.las | RHOZ | G/C3 | HRDD STANDARD RESOLUTION FORMATION DENSITY | 12336 | 2.711 | 0.1457 | 1.1415 | 2.6684 | 2.7364 | 2.7969 | 2.9983 | 0.64433 | RHOB
bd0b62be104a_TGS.las | DEPT | FT | Depth Curve | 20408 | 10319.25 | 2945.7132 | 5217.5 | 7768.375 | 10319.25 | 12870.125 | 15421 | 0 | DEPTH
bd0b62be104a_TGS.las | APLCLS | V/V | APS NEAR/ARRAY CORRECTED LIMESTONE POROSITY | 20385 | 0.12804 | 0.057594 | 0.0007 | 0.0878 | 0.1246 | 0.1655 | 1.4631 | 0.1127 | NPHI
bd0b62be104a_TGS.las | AT10 | OHMM | ARRAY INDUCTION FOUR FOOT RESISTIVITY A10 | 5625 | 13.2938 | 57.6311 | 0.3792 | 5.381 | 6.5593 | 9.2215 | 1760.2776 | 72.4373 | RXO
bd0b62be104a_TGS.las | AT20 | OHMM | ARRAY INDUCTION TWO FOOT RESISTIVITY A20 | 5625 | 15.811 | 64.159 | 0.3437 | 5.0321 | 6.1589 | 9.9123 | 1406.2119 | 72.4373 | RESM
bd0b62be104a_TGS.las | AT30 | OHMM | ARRAY INDUCTION TWO FOOT RESISTIVITY A30 | 5625 | 13.2269 | 38.0336 | 0.2198 | 4.9462 | 6.0487 | 9.7917 | 939.1525 | 72.4373 | RESM
bd0b62be104a_TGS.las | AT60 | OHMM | ARRAY INDUCTION TWO FOOT RESISTIVITY A60 | 5625 | 10.9842 | 18.4026 | 0.2147 | 4.8373 | 6.012 | 10.0174 | 356.2248 | 72.4373 | RESD
bd0b62be104a_TGS.las | AT90 | OHMM | ARRAY INDUCTION TWO FOOT RESISTIVITY A90 | 5625 | 10.3377 | 14.7265 | 0.1998 | 4.7963 | 6.0058 | 10.0105 | 214.3676 | 72.4373 | RESD
bd0b62be104a_TGS.las | CALR | IN | CALIPER FROM RES. LOG | 5625 | 8.329 | 0.25632 | 8.0467 | 8.2135 | 8.2426 | 8.3778 | 12.7619 | 72.4373 | CALI
bd0b62be104a_TGS.las | DPHILS | V/V | DENSITY POROSITY LIMESTONE | 5625 | 0.063157 | 0.02673 | -0.0777 | 0.0521 | 0.0639 | 0.0773 | 0.2998 | 72.4373 | DPHI
bd0b62be104a_TGS.las | DPHZLS | V/V | HGRD STANDARD RESOLUTION DENSITY POROSITY | 14684 | 0.11562 | 0.058057 | -0.0762 | 0.0783 | 0.1107 | 0.1461 | 0.7009 | 28.0478 | DPHI
bd0b62be104a_TGS.las | DRHO | G/C3 | BULK DENSITY CORRECTION | 5623 | 0.0069938 | 0.011507 | -0.2432 | -0.0005 | 0.006 | 0.013 | 0.0951 | 72.4471
bd0b62be104a_TGS.las | DTCO | US/F | DELTA-T COMPRESSIONAL | 20408 | 73.5932 | 10.5505 | 45.1944 | 65.5963 | 73.3636 | 81.0234 | 102.4154 | 0 | DTCO
bd0b62be104a_TGS.las | DTRP | US/F | DELTA-T COMPRESSIONAL, RECEIVER ARRAY - MONOPOLE P & S | 5717 | 83.7493 | 10.026 | 49.8761 | 79.1898 | 85.4654 | 90.5261 | 106.9919 | 71.9865 | DTCO
bd0b62be104a_TGS.las | DTRS | US/F | DELTA-T SHEAR, RECEIVER ARRAY - MONOPOLE P & S | 5717 | 152.1509 | 18.469 | 87.1438 | 144.9628 | 155.9495 | 164.8086 | 181.6438 | 71.9865
bd0b62be104a_TGS.las | DTSM | US/F | DELTA-T SHEAR | 20408 | 128.6586 | 20.7569 | 88.6614 | 113.3294 | 124.2846 | 144.5311 | 179.5187 | 0 | DTSM
bd0b62be104a_TGS.las | GRS | GAPI | GAMMA RAY FROM SONIC LOG | 5663 | 91.736 | 28.9213 | 10.3465 | 69.6523 | 95.0366 | 116.3049 | 152.4859 | 72.2511 | GR
bd0b62be104a_TGS.las | HCALR | IN | HRCC CALIPER CALIBRATED FROM RES. LOG | 14690 | 13.2173 | 1.1908 | 11.3764 | 12.3229 | 12.8143 | 13.9856 | 24.2663 | 28.0184 | CALI
bd0b62be104a_TGS.las | HCGRR | GAPI | HNGS COMPUTED GAMMA RAY FROM RES. LOG | 20345 | 51.585 | 22.4798 | 3.0261 | 39.2148 | 49.56 | 64.3454 | 124.1503 | 0.3087 | GR
bd0b62be104a_TGS.las | HCGRS | GAPI | CORRECTED GAMMA RAY FROM SONIC LOG | 14614 | 39.3874 | 14.655 | 3.4208 | 32.3854 | 39.9698 | 48.6035 | 91.1179 | 28.3908 | GR
bd0b62be104a_TGS.las | HDRA | G/C3 | HRDD SPINE AND RIBS DENSITY CORRECTION | 14684 | 0.0048683 | 0.022066 | -0.1484 | -0.0006 | 0.0015 | 0.0038 | 0.4503 | 28.0478
bd0b62be104a_TGS.las | HSGRR | GAPI | HNGS STANDARD GAMMA RAY FROM RES. LOG | 20345 | 77.9914 | 30.3835 | 8.9209 | 56.1406 | 76.0935 | 98.9901 | 208.5397 | 0.3087 | GR
bd0b62be104a_TGS.las | HSGRS | GAPI | HNGS STANDARD GAMMA RAY FROM SONIC LOG | 14609 | 64.7131 | 27.0065 | 8.5006 | 45.8797 | 59.8557 | 82.2844 | 184.0157 | 28.4153 | GR
bd0b62be104a_TGS.las | PEF | B/E | PHOTOELECTRIC FACTOR | 5605 | 4.9376 | 1.1942 | 2.8306 | 3.9856 | 4.9307 | 5.5694 | 10.0253 | 72.5353 | PE
bd0b62be104a_TGS.las | PEFZ | B/E | HRDD STANDARD RESOLUTION FORMATION PHOTOELECTRIC FACTOR | 14684 | 3.064 | 0.61219 | 1.4637 | 2.6171 | 2.9172 | 3.3617 | 7.9416 | 28.0478 | PE
bd0b62be104a_TGS.las | RHOB | G/C3 | BULK DENSITY | 5625 | 2.5903 | 0.051487 | 2.0072 | 2.5636 | 2.5888 | 2.6124 | 2.8558 | 72.4373 | RHOB
bd0b62be104a_TGS.las | RHOZ | G/C3 | HRDD STANDARD RESOLUTION FORMATION DENSITY | 14690 | 2.5239 | 0.097255 | 1.2045 | 2.4751 | 2.5321 | 2.5842 | 2.8324 | 28.0184 | RHOB
bd0b62be104a_TGS.las | RLA3 | OHMM | APPARENT RESISTIVITY FROM COMPUTED FOCUSING MODE 3 | 14626 | 78.6922 | 2345.9731 | 0.4053 | 5.6153 | 16.0196 | 29.4627 | 100328.8281 | 28.332 | RESM
bd0b62be104a_TGS.las | RLA4 | OHMM | APPARENT RESISTIVITY FROM COMPUTED FOCUSING MODE 4 | 14626 | 127.3261 | 2504.9411 | 0.2081 | 6.4524 | 25.1544 | 71.5097 | 101037.2031 | 28.332 | RESM
bd0b62be104a_TGS.las | RLA5 | OHMM | APPARENT RESISTIVITY FROM COMPUTED FOCUSING MODE 5 | 14626 | 435.535 | 4521.8595 | 0.2027 | 7.0226 | 30.045 | 101.7671 | 101750.5781 | 28.332 | RESD
bd0b62be104a_TGS.las | RXOZ | OHMM | INVADED FORMATION RESISTIVITY FILTERED AT 18 INCHES | 14662 | 37.4569 | 53.9245 | 0.1957 | 4.6257 | 16.8112 | 47.8805 | 1989.948 | 28.1556 | RXO
bd0b62be104a_TGS.las | SPHILS | V/V | SONIC POROSITY [LIMESTONE] | 20369 | 0.18412 | 0.074488 | -0.0165 | 0.1276 | 0.1825 | 0.2367 | 0.3858 | 0.1911
bd0b62be104a_TGS.las | TENR | LBF | TENSION FROM RES. LOG | 20408 | 4035.271 | 818.5569 | 2706.1077 | 3401.8783 | 3817.6272 | 4724.0488 | 6218.8726 | 0
bd0b62be104a_TGS.las | TENS | LBF | TENSION FROM SONIC LOG | 20408 | 4044.619 | 1004.3193 | 2414.4578 | 3116.4192 | 3870.7668 | 5040.2521 | 6244.3413 | 0
bd1cdb70689e_TGS.las | DEPT | F |  | 13389 | 8299 | 1932.6079 | 4952 | 6625.5 | 8299 | 9972.5 | 11646 | 0 | DEPTH
bd1cdb70689e_TGS.las | GRD | GAPI | GAMMA RAY FROM DENSITY LOG | 13389 | 44.4502 | 19.5867 | 10.8338 | 27.0228 | 39.9745 | 61.2248 | 156.2476 | 0 | GR
bd1cdb70689e_TGS.las | TNPH | DEC | THERMAL NEUTRON POROSITY | 13389 | 0.097064 | 0.087633 | -0.0081 | 0.043 | 0.0714 | 0.1095 | 0.6994 | 0 | NPHI
bd1cdb70689e_TGS.las | GRS | GAPI | GAMMA RAY FROM SONIC LOG | 13389 | 44.4501 | 19.6008 | 10.7056 | 27.0295 | 39.8933 | 61.2895 | 155.9138 | 0 | GR
bd1cdb70689e_TGS.las | DTCO | US/F | DELTA-T COMPRESSIONAL | 7729 | 83.3885 | 13.3659 | 62.569 | 70.1806 | 84.528 | 93.6211 | 156.8415 | 42.2735 | DTCO
bd1cdb70689e_TGS.las | DTSM | US/F | DELTA-T SHEAR | 13389 | 140.5947 | 56.1672 | 77.8997 | 92.9605 | 110.2753 | 219.3331 | 274.8297 | 0 | DTSM
bd4ebda9dc29_TGS.las | DEPT | F |  | 3883 | 3960.5 | 560.5349 | 2990 | 3475.25 | 3960.5 | 4445.75 | 4931 | 0 | DEPTH
bd4ebda9dc29_TGS.las | GRD | GAPI | GAMMA RAY | 3875 | 21.3508 | 17.413 | 1.6646 | 7.532 | 14.4269 | 33.0971 | 121.1481 | 0.20603 | GR
bd4ebda9dc29_TGS.las | NPHI | DEC | NEUTRON POROSITY LIMESTONE | 3883 | 0.067605 | 0.07284 | -0.0202 | 0.0061 | 0.05 | 0.10665 | 0.425 | 0 | NPHI
bd4ebda9dc29_TGS.las | PE | B/E | PHOTOELECTRIC FACTOR | 3883 | 3.7084 | 0.84639 | 1.731 | 3.089 | 3.4666 | 4.222 | 7.0107 | 0 | PE
bd4ebda9dc29_TGS.las | CALD | IN | CALIPER FDC LOG | 3883 | 9.469 | 0.98161 | 8.0238 | 8.6118 | 9.2871 | 10.2302 | 14.4509 | 0 | CALI
bd4ebda9dc29_TGS.las | DPHI | DEC | DENSITY POROSITY LIMESTONE | 3883 | 0.083898 | 0.17965 | -0.1919 | -0.06075 | 0.0235 | 0.22715 | 0.7859 | 0 | DPHI
bd4ebda9dc29_TGS.las | DRHO | G/C3 | DENSITY CORRECTION | 3883 | 0.041373 | 0.032191 | -0.0355 | 0.01945 | 0.0341 | 0.05545 | 0.2536 | 0
bd4ebda9dc29_TGS.las | RHOB | G/C3 | BULK DENSITY | 3883 | 2.5686 | 0.30746 | 1.3767 | 2.322 | 2.6708 | 2.817 | 3.049 | 0 | RHOB
bd4ebda9dc29_TGS.las | LLD | OHMM | LATEROLOG LOG DEEP | 3883 | 1236.2068 | 5497.0287 | 1.4952 | 23.9886 | 68.368 | 265.1847 | 90979.9609 | 0 | RESD
bd4ebda9dc29_TGS.las | LLS | OHMM | LATEROLO LOG SHALLOW | 3737 | 268.6419 | 465.0809 | 2.153 | 22.9898 | 66.642 | 255.097 | 2025.6863 | 3.76 | RESM
bd4ebda9dc29_TGS.las | MSFL | OHMM | MICRO SPHERICALLY FOCUSED | 3749 | 228.7023 | 511.4396 | 0.3944 | 6.0254 | 20.2084 | 111.883 | 2053.0674 | 3.4509 | RXO
bd4ebda9dc29_TGS.las | DTCO | US/F | COMPRESSIONAL-WAVE INTERVAL TRANSIT TIME ACOUSTIC SLOWNESS | 3883 | 76.6607 | 20.8214 | 45.6653 | 60.3765 | 70.4199 | 89.5195 | 200.9649 | 0 | DTCO
bd4ebda9dc29_TGS.las | DTSM | US/F | SHEAR-WAVE INTERVAL TRANSIT TIME DELTA-T | 3883 | 112.8909 | 19.0502 | 75.7558 | 97.3794 | 107.7666 | 126.7815 | 177.7611 | 0 | DTSM
be60151cde2b_TGS.las | DEPT | F | 1 MEASURED DEPTH | 2039 | 4405.5 | 294.3765 | 3896 | 4150.75 | 4405.5 | 4660.25 | 4915 | 0 | DEPTH
be60151cde2b_TGS.las | NPHI_LS | DEC | NEUTRON POROSITY LIMESTONE | 2035 | 0.065653 | 0.055761 | -0.0107 | 0.0172 | 0.0497 | 0.10685 | 0.2782 | 0.19617 | NPHI
be60151cde2b_TGS.las | GRR | GAPI | GAMMA RAY FROM RESISTIVITY LOG | 2021 | 22.0206 | 12.0526 | 4.7834 | 13.3907 | 19.7182 | 27.6315 | 83.2979 | 0.88279 | GR
be60151cde2b_TGS.las | LLD | OHMM | LATEROLOG DEEP RESISTIVITY | 2039 | 1764.9115 | 6284.2416 | 1.9349 | 22.2803 | 98.3948 | 404.1435 | 41703.8672 | 0 | RESD
be60151cde2b_TGS.las | LLS | OHMM | LATEROLOG SHALLOW RESISTIVITY | 2039 | 331.7779 | 543.531 | 1.5717 | 18.8612 | 82.8805 | 328.0127 | 2050.4497 | 0 | RESM
be60151cde2b_TGS.las | MSFL | OHMM | MICRO SPHERICALLY FOCUSED RESISTIVITY | 2039 | 411.0898 | 647.9902 | 0.8284 | 13.5396 | 60.5026 | 459.8627 | 2065.0471 | 0 | RXO
be60151cde2b_TGS.las | CALSR | IN | MICRO RESISTIVITY CALIPER FROM RESISTIVITY | 2039 | 9.3672 | 0.64376 | 6.4927 | 8.94 | 9.2538 | 9.5936 | 11.8288 | 0 | CALI
be60151cde2b_TGS.las | DTL | US/F | DELTA-T LONG SPACING | 2039 | 54.2852 | 4.3936 | 45.3852 | 51.3911 | 55.1959 | 56.1883 | 89.1999 | 0 | DTCO
be60151cde2b_TGS.las | DT | US/F | DELTA-T (INTERVAL TRANSIT TIME) | 2039 | 53.6538 | 3.5152 | 39.913 | 51.3226 | 55.0969 | 56.051 | 65.2245 | 0 | DTCO
be60151cde2b_TGS.las | DTCO | US/F | DELTA-T COMPRESSIONAL | 2039 | 54.318 | 5.3071 | 45.013 | 50.8593 | 53.9621 | 56.1347 | 86.106 | 0 | DTCO
be60151cde2b_TGS.las | DTSM | US/F | DELTA-T SHEAR | 2039 | 102.7242 | 10.8753 | 75.9621 | 96.6661 | 101.521 | 107.3946 | 149.972 | 0 | DTSM
bfa5ac539c62_TGS.las | DEPT | ft | Depth Curve | 14309 | 4693 | 2065.3984 | 1116 | 2904.5 | 4693 | 6481.5 | 8270 | 0 | DEPTH
bfa5ac539c62_TGS.las | DPHZ_LS | DEC | HGRD STANDARD RESOLUTION DENSITY POROSITY | 14309 | 0.054654 | 0.16241 | -0.4992 | -0.05 | 0.0065 | 0.0968 | 0.6544 | 0 | DPHI
bfa5ac539c62_TGS.las | DTCO | US/F | DELTA-T COMPRESSIONAL | 14309 | 58.597 | 11.3156 | 43.7656 | 51.292 | 54.5088 | 62.7801 | 116.3198 | 0 | DTCO
bfa5ac539c62_TGS.las | DTSM | US/F | DELTA-T SHEAR | 14309 | 105.2901 | 21.2681 | 74.1374 | 91.9585 | 98.2256 | 112.8413 | 282.9138 | 0 | DTSM
bfa5ac539c62_TGS.las | GRD | GAPI | GAMMA RAY FROM DENSITY LOG | 14283 | 39.5099 | 47.3813 | 3.894 | 16.7238 | 27.1707 | 42.2527 | 300.9952 | 0.1817 | GR
bfa5ac539c62_TGS.las | HCALD | IN | HRCC CALIPER CALIBRATED FROM DENSITY LOG | 14309 | 12.126 | 2.8513 | 8.7315 | 9.8567 | 10.8083 | 14.0032 | 21.6064 | 0
bfa5ac539c62_TGS.las | HDRA | G/C3 | HRDD SPINE AND RIBS DENSITY CORRECTION | 14219 | 0.019054 | 0.041555 | -0.0504 | -0.0013 | 0.0018 | 0.0203 | 0.2509 | 0.62897
bfa5ac539c62_TGS.las | HGRT | GAPI | TOTAL GAMMA RAY | 258 | 24.3201 | 27.5438 | 4.36 | 6.8499 | 11.7979 | 28.2557 | 100.4848 | 98.1969 | GR
bfa5ac539c62_TGS.las | PEFZ | B/E | HRDD STANDARD RESOLUTION FORMATION PHOTOELECTRIC FACTOR | 14309 | 4.036 | 0.96365 | 2.0505 | 3.3604 | 3.8165 | 4.6368 | 10.0617 | 0 | PE
bfa5ac539c62_TGS.las | RHOZ | G/C3 | HRDD STANDARD RESOLUTION FORMATION DENSITY | 14307 | 2.6224 | 0.26345 | 1.3367 | 2.5522 | 2.6993 | 2.7917 | 3.7221 | 0.013977 | RHOB
bfa5ac539c62_TGS.las | RLA4 | OHMM | APPARENT RESISTIVITY FROM COMPUTED FOCUSING MODE 4 | 14305 | 138.4415 | 707.2371 | 0.2463 | 18.5187 | 51.4028 | 144.9359 | 75932.9375 | 0.027954 | RESM
bfa5ac539c62_TGS.las | RLA5 | OHMM | APPARENT RESISTIVITY FROM COMPUTED FOCUSING MODE 5 | 14305 | 227.9443 | 443.7925 | 0.2164 | 23.0793 | 65.1923 | 223.086 | 8888.0264 | 0.027954 | RESD
bfa5ac539c62_TGS.las | ROP | FT/HR | RATE OF PENETRATION | 213 | 107.0597 | 24.1204 | 43.5566 | 87.0003 | 113.7645 | 124.0737 | 156.6476 | 98.5114
bfa5ac539c62_TGS.las | RXOZ | OHMM | INVADED FORMATION RESISTIVITY FILTERED AT 18 INCHES | 14309 | 70.5959 | 157.7992 | 0.1937 | 6.2173 | 17.8921 | 64.7555 | 1980.0164 | 0 | RXO
bfa5ac539c62_TGS.las | SPHI_LS | DEC | SONIC POROSITY [LIMESTONE] | 14307 | 0.080694 | 0.080053 | -0.0237 | 0.0289 | 0.0515 | 0.11025 | 0.4892 | 0.013977
bfa5ac539c62_TGS.las | TEND | LB | TENSION FROM DENSITY LOG | 14309 | 2910.379 | 586.7282 | 1856.9084 | 2384.1604 | 2891.4746 | 3373.6521 | 4623.3281 | 0
bfa5ac539c62_TGS.las | TNPH_LS | DEC | THERMAL NEUTRON POROSITY [LIMESTONE] | 14299 | 0.08775 | 0.088341 | -0.0468 | 0.02225 | 0.0722 | 0.1354 | 0.6972 | 0.069886 | NPHI
c02434863dba_TGS.las | DEPT | F |  | 10344 | 2704.272 | 1510.2567 | 77.5 | 1424.375 | 2717.25 | 4010.125 | 5303 | 0 | DEPTH
c02434863dba_TGS.las | AT30 | OHMM | ARRAY INDUCTION TWO FOOT RESISTIVITY A30 | 2457 | 89.2547 | 269.9745 | 3.9407 | 17.9698 | 28.0118 | 46.0398 | 1988.0015 | 76.2471 | RESM
c02434863dba_TGS.las | AT60 | OHMM | ARRAY INDUCTION TWO FOOT RESISTIVITY A60 | 2457 | 18.6593 | 14.9691 | 4.9098 | 11.0442 | 15.8844 | 22.4986 | 420.9281 | 76.2471 | RESD
c02434863dba_TGS.las | AT90 | OHMM | ARRAY INDUCTION TWO FOOT RESISTIVITY A90 | 2457 | 37.9371 | 99.1949 | 4.0889 | 13.8747 | 22.8441 | 37.2835 | 1981.4941 | 76.2471 | RESD
c02434863dba_TGS.las | CALR | IN | CALIPER FROM RESISTIVITY LOG | 10335 | 13.9397 | 2.8761 | 11.4355 | 11.8644 | 12.6416 | 15.2245 | 22.3615 | 0.087007 | CALI
c02434863dba_TGS.las | DPHZ_LS | DEC | HGRD STANDARD RESOLUTION DENSITY POROSITY | 5422 | 0.21401 | 0.14594 | -0.1007 | 0.1796 | 0.2992 | 0.2997 | 0.3052 | 47.5831 | DPHI
c02434863dba_TGS.las | DTCO | US/F | DELTA-T COMPRESSIONAL | 10315 | 69.5849 | 14.8617 | 46.6878 | 57.9939 | 69.1766 | 74.43 | 125.9391 | 0.28036 | DTCO
c02434863dba_TGS.las | DTSM | US/F | DELTA-T SHEAR | 10344 | 122.0967 | 25.308 | 79.6506 | 100.5905 | 119.2725 | 130.1825 | 180.4878 | 0 | DTSM
c02434863dba_TGS.las | HDRA | G/C3 | HRDD SPINE AND RIBS DENSITY CORRECTION | 7858 | 0.0097015 | 0.017829 | -0.039 | 0.0004 | 0.0039 | 0.0115 | 0.2128 | 24.0333
c02434863dba_TGS.las | PEFZ | B/E | HRDD STANDARD RESOLUTION FORMATION PHOTOELECTRIC FACTOR | 7858 | 4.7648 | 0.53984 | 2.3562 | 4.6573 | 4.8003 | 5.1238 | 5.9394 | 24.0333 | PE
c02434863dba_TGS.las | RLA3 | OHMM | APPARENT RESISTIVITY FROM COMPUTED FOCUSING MODE 3 | 7846 | 56.6914 | 28.3536 | 0.2 | 39.0369 | 53.2858 | 70.316 | 229.4077 | 24.1493 | RESM
c02434863dba_TGS.las | RLA5 | OHMM | APPARENT RESISTIVITY FROM COMPUTED FOCUSING MODE 5 | 7846 | 1640.6201 | 691.4661 | 0.2 | 1974.019 | 2000 | 2000 | 2000 | 24.1493 | RESD
c02434863dba_TGS.las | RXOZ | OHMM | INVADED FORMATION RESISTIVITY FILTERED AT 18 INCHES | 7858 | 119.0542 | 112.5724 | 0.2 | 33.9451 | 75.0376 | 185.4338 | 595.1012 | 24.0333 | RXO
c02434863dba_TGS.las | SGRR | GAPI | SPECTROSCOPY GAMMA RAY FROM RESISTIVITY LOG | 10302 | 23.9966 | 40.1364 | -8.7909 | -4.218 | 0.7949 | 54.0787 | 199.9052 | 0.40603 | GR
c02434863dba_TGS.las | TNPH_LS | DEC | THERMAL NEUTRON POROSITY [LIMESTONE] | 10098 | 0.063678 | 0.16467 | -0.0579 | -0.042 | -0.0238 | 0.13235 | 0.7011 | 2.3782 | NPHI
c09ca9d54f82_TGS.las | DEPT | F |  | 2187 | 4743.5 | 315.7384 | 4197 | 4470.25 | 4743.5 | 5016.75 | 5290 | 0 | DEPTH
c09ca9d54f82_TGS.las | DTCO | US/F | COMPRESSIONAL-WAVE INTERVAL TRANSIT TIME ACAUSTIC SLOWNESS | 2155 | 48.8792 | 3.211 | 43.2408 | 46.1805 | 48.4414 | 51.0278 | 63.2758 | 1.4632 | DTCO
c09ca9d54f82_TGS.las | DTSM | US/F | DTSM | 2187 | 86.7784 | 5.2366 | 77.0393 | 82.4098 | 86.7895 | 90.398 | 106.3664 | 0 | DTSM
c09ca9d54f82_TGS.las | DPHZ | DEC | DENSITY POROSITY LIMESTONE | 2187 | -0.040189 | 0.048698 | -0.1815 | -0.0804 | -0.0442 | -0.00285 | 0.1165 | 0 | DPHI
c09ca9d54f82_TGS.las | GRD | GAPI | GAMMA RAY FROM DENSITY LOG | 2137 | 26.6321 | 14.6138 | 5.321 | 15.6037 | 23.9585 | 33.7261 | 121.5566 | 2.2862 | GR
c09ca9d54f82_TGS.las | HDRA | G/C3 | DELTA RHO HIP TOOL | 2187 | 0.00073905 | 0.0092715 | -0.0507 | -0.0034 | 0.0001 | 0.0041 | 0.1194 | 0
c09ca9d54f82_TGS.las | PEFZ | B/E | HILT PHOTOELECTRIC FACTOR | 2187 | 4.3826 | 0.8893 | 2.8319 | 3.7362 | 4.1349 | 4.8545 | 8.227 | 0 | PE
c09ca9d54f82_TGS.las | TNPH | DEC | THERMAL NEUTRON POROSITY lLIMESTONE | 2149 | 0.078626 | 0.044826 | -0.0115 | 0.0387 | 0.0735 | 0.1112 | 0.2323 | 1.7375 | NPHI
c09ca9d54f82_TGS.las | HCAL | IN | CALIPER FROM DENSITY LOG | 2187 | 9.1661 | 0.80734 | 8.3183 | 8.4917 | 8.8106 | 9.6215 | 11.5964 | 0 | CALI
c09ca9d54f82_TGS.las | RHOZ | G/C3 | HILT BULK DENSITY | 2187 | 2.7748 | 0.078771 | 2.5268 | 2.7152 | 2.7817 | 2.8399 | 2.9966 | 0 | RHOB
c09ca9d54f82_TGS.las | RLA3 | OHMM | HRLTB RESISTIVITY 3 | 2187 | 621.4278 | 1101.855 | 2.08 | 46.5857 | 176.76 | 698.3715 | 10227.6826 | 0 | RESM
c09ca9d54f82_TGS.las | RLA5 | OHMM | HRLTB RESISTIVITY 5 | 2187 | 2923.3983 | 10551.3075 | 2.1827 | 54.7508 | 200.2353 | 1010.2839 | 105419.4844 | 0 | RESD
c09ca9d54f82_TGS.las | RXOZ | OHMM | FLUSHED ZONE RESISTIVITY | 2187 | 364.8005 | 352.8339 | 9.1807 | 99.4117 | 228.9446 | 546.7317 | 1902.6017 | 0 | RXO
c09ca9d54f82_TGS.las | SPR | MV | SPONTANEOUS POTENTIAL FROM RES. | 2187 | -148.5289 | 27.8465 | -191.9735 | -169.4263 | -150.1149 | -127.2592 | -83.1256 | 0
c168ec09a296_TGS.las | DEPT | FT |  | 12443 | 8898.5 | 1796.0645 | 5788 | 7343.25 | 8898.5 | 10453.75 | 12009 | 0 | DEPTH
c168ec09a296_TGS.las | DPHZ_LS | DEC | HGRD STANDARD RESOLUTION DENSITY POROSITY | 12443 | 0.093849 | 0.052848 | -0.1006 | 0.0561 | 0.0881 | 0.1304 | 0.2922 | 0 | DPHI
c168ec09a296_TGS.las | DTCO | US/F | DELTA-T COMPRESSIONAL | 12443 | 64.2674 | 7.3161 | 47.3308 | 58.4665 | 64.3506 | 69.7755 | 84.5129 | 0 | DTCO
c168ec09a296_TGS.las | DTSM | US/F | DELTA-T SHEAR | 12443 | 108.9087 | 13.3281 | 86.3631 | 97.6773 | 106.7254 | 117.2487 | 154.4231 | 0 | DTSM
c168ec09a296_TGS.las | HCALD | IN | HRCC CALIPER CALIBRATED FROM DENSITY LOG | 12443 | 8.7921 | 0.21122 | 8.4976 | 8.6571 | 8.7657 | 8.8709 | 11.324 | 0
c168ec09a296_TGS.las | HCGR | GAPI | HNGS COMPUTED GAMMA RAY | 12413 | 39.3132 | 19.4668 | 0.7203 | 22.775 | 43.494 | 53.5508 | 155.3897 | 0.2411 | GR
c168ec09a296_TGS.las | HCGRD | GAPI | HNGS COMPUTED GAMMA RAY FROM DENSITY LOG | 12409 | 39.3149 | 19.4215 | 0.2105 | 22.6969 | 43.577 | 53.5138 | 155.3926 | 0.27325 | GR
c168ec09a296_TGS.las | PEFZ | B/E | HRDD STANDARD RESOLUTION FORMATION PHOTOELECTRIC FACTOR | 12443 | 3.5266 | 0.93383 | 2.1138 | 2.8222 | 3.2641 | 4.0092 | 9.9717 | 0 | PE
c168ec09a296_TGS.las | RHOZ | G/C3 | HRDD STANDARD RESOLUTION FORMATION DENSITY | 12443 | 2.559 | 0.085301 | 2.2519 | 2.4999 | 2.568 | 2.6199 | 2.9038 | 0 | RHOB
c168ec09a296_TGS.las | RLA3 | OHMM | APPARENT RESISTIVITY FROM COMPUTED FOCUSING MODE 3 | 12443 | 262.0973 | 397.1807 | 0.2265 | 4.3705 | 27.6194 | 429.5066 | 2844.1802 | 0 | RESM
c168ec09a296_TGS.las | RLA5 | OHMM | APPARENT RESISTIVITY FROM COMPUTED FOCUSING MODE 5 | 12443 | 1886.0987 | 6752.6321 | 0.2407 | 4.5426 | 30.4128 | 684.6696 | 103224.794 | 0 | RESD
c168ec09a296_TGS.las | RXOZ | OHMM | INVADED FORMATION RESISTIVITY FILTERED AT 18 INCHES | 12443 | 82.9917 | 115.071 | 0.2161 | 4.2779 | 21.852 | 135.2351 | 705.2192 | 0 | RXO
c168ec09a296_TGS.las | TNPH_LS | DEC | THERMAL NEUTRON POROSITY [LIMESTONE] | 12443 | 0.099081 | 0.052901 | -0.006 | 0.0546 | 0.098 | 0.1411 | 0.3043 | 0 | NPHI
c18057ef2d26_TGS.las | DEPT | F | 1 MEASURED DEPTH | 4016 | 7755.5512 | 580.6753 | 6751 | 7252.875 | 7754.75 | 8259.125 | 8761 | 0 | DEPTH
c18057ef2d26_TGS.las | DTST | US/F | DELTA-T STONELEY - MONOPOLE STONELEY | 4014 | 201.5308 | 4.3705 | 156.8353 | 198.5856 | 200.0342 | 203.0542 | 229.3503 | 0.049801
c18057ef2d26_TGS.las | DTCO | US/F | DELTA-T COMPRESSIONAL | 4016 | 51.1787 | 5.6016 | 42.5544 | 47.0564 | 50.0789 | 53.5729 | 90.8684 | 0 | DTCO
c18057ef2d26_TGS.las | DTSM | US/F | DELTA-T SHEAR | 4016 | 91.558 | 9.3276 | 72.1863 | 86.0605 | 89.5801 | 94.5362 | 165.3021 | 0 | DTSM
c18057ef2d26_TGS.las | GRS | GAPI | GAMMA RAY FROM SONIC LOG | 4016 | 30.4893 | 18.8894 | 7.9549 | 17.993 | 25.4415 | 35.8965 | 192.646 | 0 | GR
c246b4d89591_TGS.las | DEPT | F |  | 1951 | 3034.5 | 281.6748 | 2547 | 2790.75 | 3034.5 | 3278.25 | 3522 | 0 | DEPTH
c246b4d89591_TGS.las | SPHI_LS | DEC | SONIC POROSITY [LIMESTONE] | 1951 | 0.041091 | 0.035665 | -0.0154 | 0.01455 | 0.0293 | 0.06085 | 0.1826 | 0
c246b4d89591_TGS.las | TENS | LB | TENSION FROM SONIC LOG | 1951 | 1212.5783 | 115.4309 | 962.7749 | 1105.6709 | 1254.5696 | 1304.2574 | 1530.118 | 0
c246b4d89591_TGS.las | GRN | GAPI | GAMMA RAY FROM GRN LOG | 1951 | 16.9854 | 8.3963 | 0.7906 | 11.4268 | 15.3837 | 20.8473 | 58.9618 | 0 | GR
c246b4d89591_TGS.las | NEUT | NAPI | NEUTRON | 1951 | 389.962 | 214.4526 | 85.5554 | 234.4382 | 303.8428 | 500.4482 | 1156.1442 | 0
c246b4d89591_TGS.las | GRS | GAPI | GAMMA RAY FROM SONIC LOG | 1905 | 22.2817 | 8.7175 | 8.6038 | 16.8864 | 20.2539 | 25.007 | 78.5825 | 2.3578 | GR
c246b4d89591_TGS.las | DTCO | US/F | DELTA-T COMPRESSIONAL | 1951 | 53.4777 | 5.0237 | 45.5822 | 49.6924 | 51.7895 | 56.2291 | 73.5956 | 0 | DTCO
c246b4d89591_TGS.las | DTSM | US/F | DELTA-T SHEAR | 1951 | 97.8432 | 6.8124 | 85.1621 | 93.2225 | 95.4555 | 101.2758 | 125.2368 | 0 | DTSM
c2ad36621e79_TGS.las | DEPT | F |  | 1159 | 3580.5 | 167.3594 | 3291 | 3435.75 | 3580.5 | 3725.25 | 3870 | 0 | DEPTH
c2ad36621e79_TGS.las | GRD | GAPI | GAMMA RAY | 1099 | 39.4097 | 25.7733 | 5.6399 | 19.6885 | 32.488 | 54.8392 | 149.7549 | 5.1769 | GR
c2ad36621e79_TGS.las | NPHI | DEC | NEUTRON POROSITY LIMESTONE | 1111 | 0.079606 | 0.050886 | -0.0057 | 0.03355 | 0.0832 | 0.11975 | 0.197 | 4.1415 | NPHI
c2ad36621e79_TGS.las | PEF | B/E | PHOTOELECTRIC FACTOR | 1149 | 3.1908 | 0.71514 | 2.2909 | 2.7769 | 2.9377 | 3.2735 | 5.7147 | 0.86281 | PE
c2ad36621e79_TGS.las | DCOR | G/C3 | DENSITY CORRECTION | 1149 | 0.040757 | 0.0090209 | -0.0032 | 0.0355 | 0.0407 | 0.0462 | 0.1336 | 0.86281 | RHOB
c2ad36621e79_TGS.las | DPHI | DEC | DENSITY POROSITY LIMESTONE | 1149 | -0.0095394 | 0.074854 | -0.1716 | -0.0651 | -0.0082 | 0.0405 | 0.2348 | 0.86281 | DPHI
c2ad36621e79_TGS.las | CALD | IN | CALIPER | 1151 | 8.5182 | 0.46995 | 7.1637 | 8.1586 | 8.4162 | 8.6626 | 9.5283 | 0.69025 | CALI
c2ad36621e79_TGS.las | RHOB | G/C3 | BULK DENSITY | 1149 | 2.7255 | 0.12067 | 2.3339 | 2.6461 | 2.7232 | 2.8142 | 2.9876 | 0.86281 | RHOB
c2ad36621e79_TGS.las | DTCO | US/F | COMPRESSIONAL-WAVE INTERVAL TRANSIT TIME ACOUSTIC SLOWNESS | 1159 | 54.8935 | 5.1808 | 40.0469 | 51.9017 | 54.1501 | 56.5399 | 76.6925 | 0 | DTCO
c2ad36621e79_TGS.las | DTSM | US/F | SHEAR-WAVE INTERVAL TRANSIT TIME DELTA-T | 1159 | 98.5649 | 8.648 | 41.1119 | 93.6993 | 98.3705 | 103.0609 | 125.8399 | 0 | DTSM
c2ad36621e79_TGS.las | LLD | OHMM | LATEROLOG LOG DEEP | 1109 | 547.5568 | 1021.0973 | 20.9104 | 106.7135 | 231.9458 | 494.6641 | 9520.2148 | 4.3141 | RESD
c2ad36621e79_TGS.las | LLS | OHMM | LATEROLO LOG SHALLOW | 1109 | 539.4944 | 1140.7677 | 16.6767 | 94.6097 | 201.0924 | 469.7362 | 10358.8203 | 4.3141 | RESM
c2ad36621e79_TGS.las | MSFL | OHMM | MICRO SPHERICALLY FOCUSED | 1081 | 466.5093 | 647.2763 | 3.6095 | 54.4788 | 140.0635 | 494.273 | 2060.5061 | 6.7299 | RXO
c3f859bb5f10_TGS.las | DEPT | F |  | 9561 | 3590 | 1380.0836 | 1200 | 2395 | 3590 | 4785 | 5980 | 0 | DEPTH
c3f859bb5f10_TGS.las | ILD_1 | OHMM | INDUCTION LOG DEEP | 1823 | 15.2054 | 13.3374 | 0.7596 | 4.8512 | 9.3588 | 23.0908 | 49.9451 | 80.933 | RESD
c3f859bb5f10_TGS.las | SFLU_1 | OHMM | SPHERICALLY FOCUSED LOG UNAVERAGED RESISTIVITY | 2563 | 64.9306 | 150.9039 | 0.8208 | 7.7021 | 22.4436 | 54.2528 | 1904.9709 | 73.1932 | RXO
c3f859bb5f10_TGS.las | ILM_1 | OHMM | INDUCTION LOG MEDIUM | 2561 | 464.6866 | 756.3415 | 0.7307 | 6.0978 | 25.2645 | 601.9161 | 2331.2432 | 73.2141 | RESM
c3f859bb5f10_TGS.las | NPHI_LS | DEC | NEUTRON POROSITY LIMESTONE | 2561 | 0.1332 | 0.12503 | 0.0045 | 0.0261 | 0.0793 | 0.2215 | 0.5189 | 73.2141 | NPHI
c3f859bb5f10_TGS.las | DPHI_LS | DEC | DENSITY POROSITY LIMESTONE | 2567 | 0.075281 | 0.095139 | -0.0988 | 0.0157 | 0.0347 | 0.08775 | 0.5619 | 73.1513 | DPHI
c3f859bb5f10_TGS.las | DRHO | G/C3 | DENSITY CORRECTION | 2567 | 0.0087046 | 0.023969 | -0.0514 | -0.0045 | 0.0009 | 0.0131 | 0.1375 | 73.1513
c3f859bb5f10_TGS.las | PEF | B/E | PHOTOELECTRIC FACTOR | 2567 | 7.4785 | 4.6327 | 3.0225 | 4.539 | 5.5582 | 8.2914 | 20.0651 | 73.1513 | PE
c3f859bb5f10_TGS.las | RHOB | G/C3 | BULK DENSITY | 2567 | 2.5803 | 0.16355 | 1.7363 | 2.5557 | 2.6502 | 2.6835 | 2.8948 | 73.1513 | RHOB
c3f859bb5f10_TGS.las | CALD | IN | CALIPER FROM DENSITY LOG | 2567 | 9.0301 | 1.7727 | 7.0064 | 8.1091 | 8.3338 | 9.2339 | 17.5519 | 73.1513 | CALI
c3f859bb5f10_TGS.las | DTCO | US/F | COMPRESSIONAL-WAVE INTERVAL TRANSIT TIME ACAUSTIC SLOWNESS | 9561 | 71.032 | 13.7926 | 44.2961 | 58.9254 | 71.1619 | 80.2842 | 154.9681 | 0 | DTCO
c3f859bb5f10_TGS.las | DTSM | US/F | SHEAR-WAVE INTERVAL TRANSIT TIME DELTA-T | 9561 | 133.3676 | 27.2217 | 71.4365 | 110.7271 | 130.5918 | 155.1143 | 193.2991 | 0 | DTSM
c3f859bb5f10_TGS.las | GRR | GAPI | GAMMA RAY | 9529 | 62.0287 | 38.4519 | 3.7932 | 33.0859 | 57.457 | 87.9706 | 300.1176 | 0.33469 | GR
c3f859bb5f10_TGS.las | ILD | OHMM | INDUCTION LOG DEEP | 9483 | 27.8394 | 84.3115 | 0.3638 | 3.3877 | 5.1761 | 10.612 | 506.4135 | 0.81581 | RESD
c3f859bb5f10_TGS.las | SFLA | OHMM | SHALLOW FOCUSED LOG RESISTIVITY | 9561 | 21.3919 | 53.9811 | 0.7602 | 4.3674 | 6.9649 | 15.3162 | 504.1964 | 0 | RXO
c3f859bb5f10_TGS.las | SPR | MV | SPONTANEOUS POTENTIAL | 9561 | -34.8525 | 15.2597 | -76.6433 | -46.4079 | -34.1976 | -21.7238 | -5.0745 | 0
c3f859bb5f10_TGS.las | CILD | MMHO | CONDUCTIVITY INDUCTION LOG DEEP | 9486 | 227.1783 | 195.9675 | 0.4327 | 98.4592 | 191.9826 | 296.1596 | 1834.4216 | 0.78444 | RESD
c671806afdb1_TGS.las | DEPT | F | 1 MEASURED DEPTH | 3377 | 916 | 487.5001 | 72 | 494 | 916 | 1338 | 1760 | 0 | DEPTH
c671806afdb1_TGS.las | GRD | GAPI | GAMMA RAY FROM DENSITY LOG | 3313 | 32.7559 | 17.9907 | 4.8719 | 20.8604 | 27.6849 | 43.2085 | 199.8522 | 1.8952 | GR
c671806afdb1_TGS.las | PEF | B/E | PHOTOELECTRIC FACTOR | 1187 | 3.5316 | 1.1959 | 0.8413 | 2.6313 | 3.522 | 4.4283 | 10.0093 | 64.8505 | PE
c671806afdb1_TGS.las | RHOB | G/C3 | BULK DENSITY | 1217 | 2.6224 | 0.39249 | 1.0578 | 2.5203 | 2.6877 | 2.8932 | 2.9814 | 63.9621 | RHOB
c671806afdb1_TGS.las | DRHO | G/C3 | BULK DENSITY CORRECTION | 1186 | -0.0064317 | 0.017989 | -0.0514 | -0.0174 | -0.01115 | -0.000225 | 0.107 | 64.8801
c671806afdb1_TGS.las | DTSM | US/F | DELTA-T SHEAR | 3377 | 103.5521 | 17.0652 | 48.2583 | 90.4584 | 102.2067 | 112.3239 | 171.1741 | 0 | DTSM
c671806afdb1_TGS.las | DTCO | US/F | DELTA-T COMPRESSIONAL | 3337 | 59.9712 | 11.9231 | 39.9366 | 54.3357 | 56.0067 | 59.978 | 136.3081 | 1.1845 | DTCO
c671806afdb1_TGS.las | DTST | US/F | DELTA-T STONELEY - MONOPOLE STONELEY | 3337 | 211.297 | 15.2541 | 40.7522 | 198.9015 | 205.3349 | 226.0352 | 238.5359 | 1.1845
c671806afdb1_TGS.las | NPHI | DEC | NEUTRON POROSITY | 1337 | 0.1531 | 0.14921 | -0.007 | 0.0167 | 0.1333 | 0.2326 | 0.6625 | 60.4086 | NPHI
c671806afdb1_TGS.las | DPHI | DEC | DENSITY POROSITY | 1217 | 0.11807 | 0.22735 | -0.0912 | -0.0384 | 0.0799 | 0.1751 | 1.0251 | 63.9621 | DPHI
c671806afdb1_TGS.las | LLD | OHMM | LATEROLOG DEEP RESISTIVITY | 1217 | 753.5778 | 2258.1254 | 0.2053 | 41.8524 | 99.1003 | 353.8303 | 16048.584 | 63.9621 | RESD
c671806afdb1_TGS.las | MSFL | OHMM | MICRO SPHERICALLY FOCUSED RESISTIVITY | 1197 | 440.1687 | 668.3411 | 0.2024 | 22.846 | 87.5812 | 477.4833 | 2021.8245 | 64.5543 | RXO
c671806afdb1_TGS.las | CALR | IN | CALIPER FROM RESISTIVITY LOG | 1217 | 10.8832 | 2.8304 | 8.4054 | 9.2243 | 10.527 | 11.2966 | 24.3802 | 63.9621 | CALI
c671806afdb1_TGS.las | LLS | OHMM | LATEROLOG SHALLOW RESISTIVITY | 1192 | 367.6034 | 584.0051 | 0.2005 | 29.4089 | 95.453 | 369.6477 | 2054.2805 | 64.7024 | RESM
c7e8322b8b3b_TGS.las | DEPT | F | 1 MEASURED DEPTH | 5765 | 2747 | 832.1782 | 1306 | 2026.5 | 2747 | 3467.5 | 4188 | 0 | DEPTH
c7e8322b8b3b_TGS.las | SPR | MV | SPONTANEOUS POTENTIAL FROM RESISTIVITY LOG | 5765 | -38.8663 | 24.7965 | -118.0788 | -48.4778 | -33.3142 | -19.9444 | 12.6254 | 0
c7e8322b8b3b_TGS.las | SFLU | OHMM | SHALLOW FOCUSED RESISTIVITY (UNAVERAGED) | 5765 | 6.994 | 7.8672 | 0.2081 | 3.8552 | 4.568 | 6.9842 | 134.6336 | 0 | RXO
c7e8322b8b3b_TGS.las | ILD | OHMM | INDUCTION DEEP RESISTIVITY | 5763 | 5.6029 | 31.3361 | 0.7309 | 3.6732 | 4.2238 | 5.3442 | 1863.0094 | 0.034692 | RESD
c7e8322b8b3b_TGS.las | ILM | OHMM | INDUCTION MEDIUM RESISTIVITY | 5763 | 5.8809 | 38.3655 | 0.929 | 3.6208 | 4.2083 | 5.3634 | 1925.7019 | 0.034692 | RESM
c7e8322b8b3b_TGS.las | NPHI_LS | DEC | NEUTRON POROSITY LIMESTONE | 5763 | 0.27958 | 0.071058 | 0.0233 | 0.23545 | 0.2773 | 0.32515 | 0.5037 | 0.034692 | NPHI
c7e8322b8b3b_TGS.las | DPHI_LS | DEC | DENSITY POROSITY LIMESTONE | 5759 | 0.18509 | 0.066474 | 0.0085 | 0.1391 | 0.1832 | 0.22445 | 0.451 | 0.10408 | DPHI
c7e8322b8b3b_TGS.las | CALD | IN | CALIPER FROM DENSITY LOG | 5765 | 9.7263 | 1.9731 | 7.4771 | 8.2297 | 8.9965 | 10.7662 | 16.5778 | 0 | CALI
c7e8322b8b3b_TGS.las | PEF | B/E | PHOTOELECTRIC FACTOR | 5765 | 2.7879 | 0.45538 | 1.7562 | 2.4926 | 2.8196 | 3.0701 | 5.6045 | 0 | PE
c7e8322b8b3b_TGS.las | DRHO | G/C3 | BULK DENSITY CORRECTION | 5765 | 0.024196 | 0.033932 | -0.2426 | -0.0006 | 0.0117 | 0.0428 | 0.1893 | 0
c7e8322b8b3b_TGS.las | RHOB | G/C3 | BULK DENSITY | 5752 | 2.3946 | 0.11107 | 1.9988 | 2.3266 | 2.397 | 2.4722 | 2.6958 | 0.2255 | RHOB
c7e8322b8b3b_TGS.las | GRS | GAPI | GAMMA RAY FROM SONIC LOG | 5707 | 85.4652 | 26.1323 | 25.2839 | 65.185 | 89.0343 | 108.8751 | 134.7853 | 1.0061 | GR
c7e8322b8b3b_TGS.las | DTCO | US/F | DELTA-T COMPRESSIONAL | 5765 | 83.7065 | 13.2666 | 40.8251 | 79.1643 | 86.6093 | 91.6013 | 110.1613 | 0 | DTCO
c7e8322b8b3b_TGS.las | DTSM | US/F | DELTA-T SHEAR | 5765 | 146.2807 | 27.5076 | 81.0069 | 122.0102 | 149.159 | 168.3683 | 190.177 | 0 | DTSM
c95d65c35ad9_TGS.las | DEPT | F |  | 2791 | 11999.5 | 402.9183 | 11302 | 11650.75 | 11999.5 | 12348.25 | 12697 | 0 | DEPTH
c95d65c35ad9_TGS.las | DTCO | US/F | COMPRESSIONAL-WAVE INTERVAL TRANSIT TIME ACOUSTIC SLOWNESS | 2791 | 70.9351 | 9.9571 | 47.9726 | 65.1367 | 71.1444 | 74.7448 | 115.7924 | 0 | DTCO
c95d65c35ad9_TGS.las | DTSM | US/F | SHEAR-WAVE INTERVAL TRANSIT TIME DELTA-T | 2791 | 123.6602 | 17.8689 | 76.5438 | 111.394 | 124.6901 | 133.0745 | 190.4415 | 0 | DTSM
c95d65c35ad9_TGS.las | GRR | GAPI | GAMMA RAY | 2791 | 93.7503 | 25.3096 | 10.1303 | 75.2044 | 100.4685 | 111.5454 | 239.2876 | 0 | GR
c95d65c35ad9_TGS.las | SFLU | OHMM | INDUCTION LOG DEEP | 2762 | 32.8649 | 97.9808 | 0.2305 | 10.1683 | 14.7468 | 25.5054 | 2000 | 1.0391 | RXO
c95d65c35ad9_TGS.las | SPR | MV | SPONTANEOUS POTENTIAL | 2790 | -3.6359 | 4.5955 | -54.6327 | -6.3202 | -3.3742 | -0.086125 | 4.2578 | 0.035829
c95d65c35ad9_TGS.las | IDPH | OHMM | INDUCTION DEEP PHASOR RES | 2791 | 28.0776 | 134.8109 | 0.2 | 7.3206 | 9.9636 | 15.7852 | 2000 | 0 | RESD
c95d65c35ad9_TGS.las | IMPH | OHMM | INDUCTION MEDIUM PHASOR RES. | 2791 | 20.9397 | 86.7468 | 0.7885 | 7.3628 | 9.9896 | 15.6103 | 2000 | 0 | RESM
c95d65c35ad9_TGS.las | CALD | IN | CALIPER FROM DENSITY LOG | 2791 | 6.6183 | 0.72062 | 5.545 | 6.1416 | 6.5668 | 6.8534 | 15.2454 | 0 | CALI
c95d65c35ad9_TGS.las | DRHO | G/C3 | DENSITY CORRECTION | 2791 | -0.0052336 | 0.041353 | -0.25 | -0.0246 | -0.0185 | -0.0091 | 0.2088 | 0
c95d65c35ad9_TGS.las | PEF | B/E | PHOTOELECTRIC FACTOR | 3 | 3.5308 | 0.16678 | 3.3386 | 3.4778 | 3.617 | 3.6269 | 3.6369 | 99.8925 | PE
c95d65c35ad9_TGS.las | RHOB | G/C3 | BULK DENSITY | 2791 | 2.6033 | 0.073624 | 2 | 2.5916 | 2.6248 | 2.6424 | 2.7523 | 0 | RHOB
c95d65c35ad9_TGS.las | DPHI | DEC | DENSITY POROSITY LIMESTONE | 2791 | 0.060691 | 0.042016 | -0.03 | 0.0383 | 0.0486 | 0.06755 | 0.3 | 0 | DPHI
c95d65c35ad9_TGS.las | NPHI | DEC | NEUTRON POROSITY LIMESTONE | 2775 | 0.15548 | 0.06889 | 0.0077 | 0.10655 | 0.1661 | 0.1942 | 0.4416 | 0.57327 | NPHI
c9c46d6161cb_TGS.las | DEPT | F | 1 MEASURED DEPTH | 2003 | 2550.5 | 289.1803 | 2050 | 2300.25 | 2550.5 | 2800.75 | 3051 | 0 | DEPTH
c9c46d6161cb_TGS.las | DTCO | US/F | DELTA-T COMPRESSIONAL | 2003 | 55.3405 | 5.2048 | 46.1318 | 52.0829 | 54.1522 | 56.8905 | 84.5673 | 0 | DTCO
c9c46d6161cb_TGS.las | DTSM | US/F | DELTA-T SHEAR | 2003 | 101.2538 | 10.3661 | 73.1123 | 94.276 | 99.4018 | 106.5836 | 148.365 | 0 | DTSM
c9c46d6161cb_TGS.las | GRD | GAPI | GAMMA RAY FROM DENSITY LOG | 2003 | 21.7594 | 8.638 | 5.5741 | 14.9633 | 20.7852 | 26.2153 | 54.1566 | 0 | GR
c9c46d6161cb_TGS.las | NPHI_LS | DEC | NEUTRON POROSITY LIMESTONE | 2003 | 0.091487 | 0.083569 | -0.0077 | 0.01505 | 0.0696 | 0.1545 | 0.3693 | 0 | NPHI
cbafb92fd7b8_TGS.las | DEPT | F |  | 3909 | 8970 | 564.2877 | 7993 | 8481.5 | 8970 | 9458.5 | 9947 | 0 | DEPTH
cbafb92fd7b8_TGS.las | GRD | GAPI | GAMMA RAY FROM DENSITY LOG | 3783 | 38.6313 | 30.5426 | 5.0588 | 20.7057 | 29.695 | 45.3021 | 300.2633 | 3.2233 | GR
cbafb92fd7b8_TGS.las | NPHI_LS | DEC | NEUTRON POROSITY LIMESTONE | 3879 | 0.045077 | 0.069889 | -0.0046 | 0.0065 | 0.0173 | 0.0543 | 0.6567 | 0.76746 | NPHI
cbafb92fd7b8_TGS.las | PEF | B/E | PHOTOELECTRIC FACTOR | 3909 | 4.3073 | 0.79515 | 1.2148 | 3.8259 | 4.6017 | 4.8844 | 5.9709 | 0 | PE
cbafb92fd7b8_TGS.las | CALD | IN | CALIPER FROM DENSITY LOG | 3909 | 8.5202 | 0.93539 | 1.7895 | 8.1074 | 8.3994 | 8.7937 | 15.7093 | 0 | CALI
cbafb92fd7b8_TGS.las | DPHI_LS | DEC | DENSITY POROSITY LIMESTONE | 3909 | 0.054711 | 0.072358 | -0.0577 | 0.0202 | 0.0392 | 0.0674 | 0.7005 | 0 | DPHI
cbafb92fd7b8_TGS.las | DRHO | G/C3 | BULK DENSITY CORRECTION | 3909 | 0.022742 | 0.036319 | -0.0472 | 0.0036 | 0.012 | 0.0276 | 0.2903 | 0
cbafb92fd7b8_TGS.las | TEND | LB | TENSION FROM DENSITY LOG | 3909 | 2122.4043 | 193.4388 | 1811.2262 | 1978.1027 | 2093.3896 | 2232.0488 | 2878.6836 | 0
cbafb92fd7b8_TGS.las | RHOB | G/C3 | BULK DENSITY | 3909 | 2.6147 | 0.12858 | 1.2421 | 2.5926 | 2.6426 | 2.6748 | 2.8049 | 0 | RHOB
cbafb92fd7b8_TGS.las | GRR | GAPI | GAMMA RAY FROM RESISTIVITY LOG | 3770 | 43.0223 | 31.3976 | 5.5608 | 23.8119 | 34.0053 | 51.0103 | 300.0527 | 3.5559 | GR
cbafb92fd7b8_TGS.las | ILD | OHMM | INDUCTION DEEP RESISTIVITY | 3885 | 273.8056 | 440.2727 | 2.2397 | 27.7181 | 77.9674 | 303.3797 | 2049.4368 | 0.61397 | RESD
cbafb92fd7b8_TGS.las | ILM | OHMM | INDUCTION MEDIUM RESISTIVITY | 3723 | 422.7405 | 618.3342 | 2.0431 | 34.3349 | 90.9686 | 517.6023 | 2067.7346 | 4.7583 | RESM
cbafb92fd7b8_TGS.las | SPR | MV | SPONTANEOUS POTENTIAL FROM RESISTIVITY LOG | 3901 | -72.6312 | 34.5825 | -124.0248 | -101.5339 | -78.6399 | -58.5741 | 8.8205 | 0.20466
cbafb92fd7b8_TGS.las | TENR | LB | TENSION FROM RESISTIVITY LOG | 3909 | 2058.0141 | 123.6857 | 1822.4885 | 1944.8492 | 2054.729 | 2174.4165 | 2266.364 | 0
cbafb92fd7b8_TGS.las | SFLU | OHMM | SHALLOW FOCUSED RESISTIVITY (UNAVERAGED) | 3765 | 646.1314 | 703.8392 | 3.646 | 91.024 | 257.5269 | 1246.2533 | 2060.6147 | 3.6838 | RXO
cbafb92fd7b8_TGS.las | GRS | GAPI | GAMMA RAY FROM SONIC LOG | 3833 | 35.3757 | 33.5442 | 5.9325 | 16.47 | 25.278 | 40.5582 | 300.1705 | 1.9442 | GR
cbafb92fd7b8_TGS.las | DTCO | US/F | DELTA-T COMPRESSIONAL | 3909 | 57.7415 | 14.7165 | 44.1268 | 49.3622 | 51.1721 | 57.1427 | 115.0107 | 0 | DTCO
cbafb92fd7b8_TGS.las | DTSM | US/F | DELTA-T SHEAR | 3909 | 101.5352 | 15.572 | 62.1627 | 92.527 | 96.5893 | 104.8446 | 200.39 | 0 | DTSM
cbafb92fd7b8_TGS.las | DTST | US/F | DELTA-T STONELEY - MONOPOLE STONELEY | 3908 | 201.6164 | 7.9414 | 189.6529 | 197.3289 | 198.4857 | 201.4637 | 235.088 | 0.025582
cbca0681ee9e_TGS.las | DEPT | F | 1 MEASURED DEPTH | 18324 | 5023.3108 | 2821.2017 | 200 | 2490.375 | 5195.25 | 7485.625 | 9776 | 0 | DEPTH
cbca0681ee9e_TGS.las | TNPH_LS | DEC | THERMAL NEUTRON POROSITY [LIMESTONE] | 18096 | 0.12385 | 0.14168 | -0.0447 | 0.025675 | 0.1021 | 0.1647 | 0.7017 | 1.2443 | NPHI
cbca0681ee9e_TGS.las | HSGRD | GAPI | HNGS STANDARD GAMMA RAY FROM DENSITY LOG | 18324 | 44.6443 | 34.2703 | 3.1225 | 11.5875 | 45.2706 | 63.7553 | 234.0787 | 0 | GR
cbca0681ee9e_TGS.las | PEFZ | B/E | HRDD STANDARD RESOLUTION FORMATION PHOTOELECTRIC FACTOR | 10723 | 2.79 | 0.4918 | 2.178 | 2.4821 | 2.6502 | 2.917 | 5.5993 | 41.4811 | PE
cbca0681ee9e_TGS.las | DPHZ_LS | DEC | HGRD STANDARD RESOLUTION DENSITY POROSITY | 10723 | 0.11278 | 0.054357 | -0.1378 | 0.0716 | 0.1079 | 0.15215 | 0.2632 | 41.4811 | DPHI
cbca0681ee9e_TGS.las | HCALD | IN | HRCC CALIPER CALIBRATED FROM DENSITY LOG | 10723 | 9.4537 | 0.61155 | 8.7887 | 8.9781 | 9.2573 | 9.6839 | 12.3872 | 41.4811
cbca0681ee9e_TGS.las | HDRA | G/C3 | HRDD SPINE AND RIBS DENSITY CORRECTION | 10723 | 0.0071737 | 0.003537 | -0.0154 | 0.0053 | 0.0067 | 0.0084 | 0.0888 | 41.4811
cbca0681ee9e_TGS.las | RHOZ | G/C3 | HRDD STANDARD RESOLUTION FORMATION DENSITY | 10723 | 2.5172 | 0.093077 | 2.2601 | 2.4497 | 2.5257 | 2.5879 | 2.9436 | 41.4811 | RHOB
cbca0681ee9e_TGS.las | RLA3 | OHMM | APPARENT RESISTIVITY FROM COMPUTED FOCUSING MODE 3 | 10723 | 133.4445 | 1712.8017 | 0.8853 | 3.1626 | 8.5754 | 55.3134 | 101807.3438 | 41.4811 | RESM
cbca0681ee9e_TGS.las | RLA5 | OHMM | APPARENT RESISTIVITY FROM COMPUTED FOCUSING MODE 5 | 10723 | 138.6882 | 571.2124 | 0.7375 | 2.9672 | 8.6756 | 62.8423 | 17786.3672 | 41.4811 | RESD
cbca0681ee9e_TGS.las | RXOZ | OHMM | INVADED FORMATION RESISTIVITY FILTERED AT 18 INCHES | 10723 | 65.4924 | 160.6157 | 0.9739 | 3.7029 | 8.5197 | 47.2146 | 1952.562 | 41.4811 | RXO
cbca0681ee9e_TGS.las | DTCO | US/F | DELTA-T COMPRESSIONAL | 18324 | 64.7636 | 9.9541 | 45.3961 | 55.575 | 64.9162 | 69.9971 | 119.2883 | 0 | DTCO
cbca0681ee9e_TGS.las | DTSM | US/F | DELTA-T SHEAR | 18324 | 125.8286 | 29.0947 | 77.9044 | 106.1456 | 120.218 | 132.655 | 259.5906 | 0 | DTSM
cbe115c74a89_TGS.las | DEPT | F | 1 MEASURED DEPTH | 1177 | 8916 | 169.9575 | 8622 | 8769 | 8916 | 9063 | 9210 | 0 | DEPTH
cbe115c74a89_TGS.las | GR | GAPI | GAMMA RAY | 1001 | 75.6074 | 26.6435 | 14.5472 | 55.4915 | 79.1076 | 95.5706 | 150.1062 | 14.9533 | GR
cbe115c74a89_TGS.las | GRD | GAPI | GAMMA RAY FROM DENSITY LOG | 1003 | 59.577 | 19.1597 | 16.0456 | 42.3085 | 62.2514 | 74.9665 | 120.8443 | 14.7833 | GR
cbe115c74a89_TGS.las | NPHI_LS | DEC | NEUTRON POROSITY LIMESTONE | 1049 | 0.18317 | 0.082438 | 0.017 | 0.1055 | 0.202 | 0.2532 | 0.3004 | 10.8751 | NPHI
cbe115c74a89_TGS.las | DPHI_LS | DEC | DENSITY POROSITY LIMESTONE | 1073 | 0.10337 | 0.066032 | -0.0187 | 0.0485 | 0.1075 | 0.1471 | 0.3743 | 8.836 | DPHI
cbe115c74a89_TGS.las | RHOB | G/C3 | BULK DENSITY | 1073 | 2.5343 | 0.11267 | 2.0645 | 2.46 | 2.5286 | 2.6279 | 2.7418 | 8.836 | RHOB
cbe115c74a89_TGS.las | CALD | IN | CALIPER FROM DENSITY LOG | 1177 | 4.3851 | 0.85958 | 2.489 | 4.5557 | 4.6932 | 4.7827 | 7.4194 | 0 | CALI
cbe115c74a89_TGS.las | QRHO | G/C3 | SLDT DENSITY QUALITY FACTOR | 1177 | -0.001599 | 0.0066447 | -0.0787 | -0.0006 | 0.0002 | 0.0008 | 0.002 | 0 | RHOB
cbe115c74a89_TGS.las | AST10 | OHMM | ARRAY INDUCTION 2FT RESISTIVITY A10 | 1161 | 12.1471 | 85.4064 | 0.2038 | 1.9588 | 3.2396 | 6.2507 | 1975.979 | 1.3594 | RXO
cbe115c74a89_TGS.las | AST30 | OHMM | ARRAY INDUCTION 2FT RESISTIVITY A30 | 1161 | 7.1952 | 15.6274 | 0.2414 | 1.9444 | 3.1929 | 6.1567 | 267.3927 | 1.3594 | RESM
cbe115c74a89_TGS.las | AST90 | OHMM | ARRAY INDUCTION 2FT RESISTIVITY A90 | 1161 | 6.3631 | 15.585 | 0.4009 | 1.84 | 3.0451 | 5.6273 | 337.2563 | 1.3594 | RESD
cbe115c74a89_TGS.las | SPR | MV | SPONTANEOUS POTENTIAL FROM RESISTIVITY LOG | 1177 | -1.0236 | 25.6231 | -111.1783 | -10.8281 | -1.2187 | 4.5329 | 143.4126 | 0
cbe115c74a89_TGS.las | DTCO | US/F | DELTA-T COMPRESSIONAL | 1177 | 82.9844 | 21.2785 | 41.442 | 66.8932 | 86.4434 | 97.5723 | 137.1532 | 0 | DTCO
cbe115c74a89_TGS.las | DTSM | US/F | DELTA-T SHEAR | 1177 | 192.3965 | 28.8436 | 93.1397 | 175.9506 | 195.6591 | 210.4439 | 235.2891 | 0 | DTSM
ccb465fea10f_TGS.las | DEPT | F | 1 MEASURED DEPTH | 32367 | 13546.7145 | 5050.3683 | 5256 | 9301.75 | 13347.5 | 17437.75 | 25190 | 0 | DEPTH
ccb465fea10f_TGS.las | DT | US/F | DELTA-T (INTERVAL TRANSIT TIME) | 1625 | 75.3377 | 29.5921 | 31.2984 | 45.6533 | 88.4482 | 105.5724 | 136.6916 | 94.9795 | DTCO
ccb465fea10f_TGS.las | SPHI | DEC | SONIC POROSITY | 9382 | 0.19264 | 0.11432 | -0.0999 | 0.085 | 0.2475 | 0.2816 | 0.4403 | 71.0137
ccb465fea10f_TGS.las | DTCO | US/F | DELTA-T COMPRESSIONAL | 30740 | 70.8873 | 12.2058 | 33.895 | 60.9745 | 71.0553 | 79.9306 | 138.7846 | 5.0267 | DTCO
ccb465fea10f_TGS.las | DTCO_1 | US/F | DELTA-T COMPRESSIONAL | 32367 | 70.6435 | 13.0327 | 40.1069 | 60.3886 | 70.8795 | 80.5643 | 139.3202 | 0 | DTCO
ccb465fea10f_TGS.las | DTSM | US/F | DELTA-T SHEAR | 32367 | 128.9514 | 27.9015 | 40.4179 | 105.0683 | 126.1428 | 148.0978 | 194.7238 | 0 | DTSM
ccb465fea10f_TGS.las | GRR | GAPI | GAMMA RAY FROM RESISTIVITY LOG | 32367 | 67.8492 | 28.3743 | 1.8803 | 54.7296 | 70.3836 | 82.9534 | 443.8433 | 0 | GR
ccb465fea10f_TGS.las | ILD | OHMM | INDUCTION DEEP RESISTIVITY | 23756 | 41.6441 | 124.0974 | 0.4457 | 9.3445 | 17.7427 | 37.3209 | 2063.2466 | 26.6043 | RESD
ccb465fea10f_TGS.las | ILM | OHMM | INDUCTION MEDIUM RESISTIVITY | 23818 | 69.7609 | 230.605 | 0.3839 | 8.9835 | 17.207 | 38.5248 | 2084.436 | 26.4127 | RESM
ccb465fea10f_TGS.las | IDPH | OHMM | INDUCTION DEEP PHASOR RESISTIVITY | 7755 | 17.1536 | 79.4082 | 0.3387 | 2.4569 | 3.3876 | 8.482 | 2023.8279 | 76.0404 | RESD
ccb465fea10f_TGS.las | IMPH | OHMM | INDUCTION MEDIUM PHASOR RESISTIVITY | 7755 | 17.3467 | 87.9775 | 1.1806 | 2.5483 | 3.5224 | 8.993 | 1971.8634 | 76.0404 | RESM
ccb465fea10f_TGS.las | NPHI_LS | DEC | NEUTRON POROSITY LIMESTONE | 32367 | 0.16903 | 0.10474 | -0.0082 | 0.0744 | 0.1852 | 0.2563 | 0.6916 | 0 | NPHI
ccb465fea10f_TGS.las | PHND_LS | DEC | POROSITY FROM ENHANCED DENSITY LIMESTONE | 11610 | 0.071178 | 0.073339 | -0.0712 | 0.0243 | 0.0452 | 0.0884 | 0.3017 | 64.1301 | DPHI
ccb465fea10f_TGS.las | DPHI_LS | DEC | DENSITY POROSITY LIMESTONE | 21089 | 0.041165 | 0.046338 | -0.1004 | 0.013 | 0.0394 | 0.0625 | 0.3014 | 34.8441 | DPHI
ccb465fea10f_TGS.las | CALD | IN | CALIPER FROM DENSITY LOG | 32367 | 14.1081 | 2.7301 | 6.4419 | 11.1506 | 15.0763 | 15.8284 | 20.4442 | 0 | CALI
ccb465fea10f_TGS.las | DRHO | G/C3 | BULK DENSITY CORRECTION | 32367 | 0.021964 | 0.035233 | -0.2466 | 0.0039 | 0.0107 | 0.023 | 0.2499 | 0
ccb465fea10f_TGS.las | NRHO | G/C3 | BULK DENSITY, ENHANCED VERTICAL RESOLUTION | 11631 | 2.5894 | 0.13784 | 1.9961 | 2.5634 | 2.6382 | 2.6727 | 2.8547 | 64.0653 | RHOB
ccb465fea10f_TGS.las | PEF | B/E | PHOTOELECTRIC FACTOR | 22979 | 4.0696 | 0.7299 | 1.8248 | 3.66 | 3.9735 | 4.2578 | 9.4025 | 29.0049 | PE
ccb465fea10f_TGS.las | RHOB | G/C3 | BULK DENSITY | 21089 | 2.6437 | 0.081279 | 1.9996 | 2.6072 | 2.6475 | 2.692 | 2.994 | 34.8441 | RHOB
ccfbdab3304f_TGS.las | DEPT | F |  | 1255 | 9367.5 | 181.2158 | 9054 | 9210.75 | 9367.5 | 9524.25 | 9681 | 0 | DEPTH
ccfbdab3304f_TGS.las | TEND | LB | TENSION FROM DENSITY LOG | 1255 | 3754.728 | 138.6499 | 3479.8909 | 3662.6792 | 3748.6543 | 3834.5141 | 4601.5352 | 0
ccfbdab3304f_TGS.las | GRD | GAPI | GAMMA RAY FROM DENSITY LOG | 1255 | 70.8942 | 26.896 | 10.9878 | 46.2822 | 77.944 | 92.3622 | 126.1598 | 0 | GR
ccfbdab3304f_TGS.las | NPHI_LS | DEC | NEUTRON POROSITY LIMESTONE | 1254 | 0.21359 | 0.11639 | 0.0029 | 0.093925 | 0.266 | 0.30452 | 0.5484 | 0.079681 | NPHI
ccfbdab3304f_TGS.las | DPO_LS | DEC | HLDS DENSITY POROSITY | 1251 | 0.088978 | 0.055531 | -0.0558 | 0.04495 | 0.098 | 0.12085 | 0.3006 | 0.31873 | DPHI
ccfbdab3304f_TGS.las | LCALD | IN | DENSITY CALIPER/LOWER CALIPER FROM DENSITY LOG | 1247 | 6.1776 | 0.22451 | 4.0359 | 6.1065 | 6.1568 | 6.199 | 8.6812 | 0.63745 | CALI
ccfbdab3304f_TGS.las | DRH | G/C3 | BULK DENSITY CORRECTION | 1255 | 0.0079367 | 0.029436 | -0.2508 | -0.0075 | -0.0013 | 0.0148 | 0.131 | 0
ccfbdab3304f_TGS.las | RHOB | G/C3 | BULK DENSITY | 1255 | 2.5571 | 0.098757 | 2.0041 | 2.5038 | 2.5435 | 2.6305 | 2.8722 | 0 | RHOB
ccfbdab3304f_TGS.las | AT20 | OHMM | ARRAY INDUCTION TWO FOOT RESISTIVITY A20 | 1239 | 6.4233 | 12.1579 | 0.4672 | 1.8977 | 2.6541 | 6.2408 | 218.9104 | 1.2749 | RESM
ccfbdab3304f_TGS.las | AT60 | OHMM | ARRAY INDUCTION TWO FOOT RESISTIVITY A60 | 1239 | 7.8105 | 17.5403 | 1.0994 | 1.8664 | 2.6084 | 6.2782 | 180.8407 | 1.2749 | RESD
ccfbdab3304f_TGS.las | TENR | LB | TENSION FROM RESISTIVITY LOG | 1255 | 3753.5951 | 137.4998 | 3485.8591 | 3658.3147 | 3741.3623 | 3839.4679 | 4568.1631 | 0
ccfbdab3304f_TGS.las | AT10 | OHMM | ARRAY INDUCTION TWO FOOT RESISTIVITY A10 | 1239 | 23.853 | 133.4054 | 0.7116 | 1.9694 | 2.6922 | 6.7921 | 1914.8774 | 1.2749 | RXO
ccfbdab3304f_TGS.las | AT30 | OHMM | ARRAY INDUCTION TWO FOOT RESISTIVITY A30 | 1239 | 8.1421 | 20.0165 | 1.0477 | 1.8741 | 2.6698 | 6.2584 | 238.2822 | 1.2749 | RESM
ccfbdab3304f_TGS.las | AT90 | OHMM | ARRAY INDUCTION TWO FOOT RESISTIVITY A90 | 1239 | 7.9495 | 20.2852 | 1.0493 | 1.8738 | 2.6272 | 6.3012 | 274.7191 | 1.2749 | RESD
ccfbdab3304f_TGS.las | SPR | MV | SPONTANEOUS POTENTIAL FROM RESISTIVITY LOG | 1255 | -20.1799 | 90.3322 | -200.234 | 6.0644 | 25.6805 | 29.9368 | 118.005 | 0
ccfbdab3304f_TGS.las | GRS | GAPI | GAMMA RAY FROM SONIC LOG | 1205 | 69.283 | 27.4871 | 9.6361 | 43.4843 | 78.0106 | 90.4539 | 123.5225 | 3.9841 | GR
ccfbdab3304f_TGS.las | SPHI_LS | DEC | SONIC POROSITY [LIMESTONE] | 635 | 0.17411 | 0.083629 | 0.0097 | 0.1165 | 0.1679 | 0.2381 | 0.3004 | 49.4024
ccfbdab3304f_TGS.las | DTCO | US/F | DELTA-T COMPRESSIONAL | 1230 | 89.8089 | 19.6533 | 49.0336 | 71.2747 | 96.2878 | 102.8892 | 129.0273 | 1.992 | DTCO
ccfbdab3304f_TGS.las | DTSM | US/F | DELTA-T SHEAR | 1255 | 164.0413 | 38.617 | 69.3183 | 129.7791 | 174.519 | 196.8809 | 231.0464 | 0 | DTSM
d08168d5b928_TGS.las | DEPT | F | 1 MEASURED DEPTH | 293 | 4988 | 42.363 | 4915 | 4951.5 | 4988 | 5024.5 | 5061 | 0 | DEPTH
d08168d5b928_TGS.las | GRS | GAPI | GAMMA RAY FROM SONIC LOG | 237 | 35.6366 | 6.2447 | 23.8866 | 31.0526 | 35.3049 | 38.8711 | 52.3463 | 19.1126 | GR
d08168d5b928_TGS.las | DT | US/F | DELTA-T (INTERVAL TRANSIT TIME) | 293 | 57.4835 | 3.7694 | 51.1142 | 54.8407 | 57.1398 | 59.2579 | 71.8649 | 0 | DTCO
d08168d5b928_TGS.las | DTCO | US/F | DELTA-T COMPRESSIONAL | 293 | 56.1516 | 4.0486 | 49.6121 | 52.9653 | 55.4978 | 58.4805 | 74.2766 | 0 | DTCO
d08168d5b928_TGS.las | DTSM | US/F | DELTA-T SHEAR | 293 | 101.6736 | 7.1851 | 87.6353 | 95.8947 | 101.3518 | 106.5197 | 124.0883 | 0 | DTSM
d09b501c79b2_TGS.las | DEPT | F |  | 4907 | 10780.9359 | 1578.2186 | 8291 | 8904.25 | 10763.5 | 12246.75 | 12860 | 0 | DEPTH
d09b501c79b2_TGS.las | CALD | IN | CALIPER FROM DENSITY LOG | 4832 | 9.9788 | 2.8287 | 6.1133 | 7.2339 | 10.4207 | 11.8003 | 18.7678 | 1.5284 | CALI
d09b501c79b2_TGS.las | DPHI_LS | DEC | DENSITY POROSITY LIMESTONE | 4766 | 0.060569 | 0.1076 | -0.1001 | -0.033 | 0.03545 | 0.14338 | 0.3007 | 2.8734 | DPHI
d09b501c79b2_TGS.las | DRHO | G/C3 | BULK DENSITY CORRECTION | 4832 | 0.036055 | 0.055403 | -0.0967 | -0.0011 | 0.0077 | 0.064125 | 0.251 | 1.5284
d09b501c79b2_TGS.las | DTCO | US/F | DELTA-T COMPRESSIONAL | 4907 | 54.7919 | 8.556 | 39.8365 | 48.24 | 54.2673 | 56.6991 | 96.6423 | 0 | DTCO
d09b501c79b2_TGS.las | DTSM | US/F | DELTA-T SHEAR | 4907 | 96.2322 | 14.6552 | 47.9054 | 85.3598 | 92.3726 | 103.2468 | 163.1972 | 0 | DTSM
d09b501c79b2_TGS.las | GR | GAPI | GAMMA RAY | 4887 | 50.8081 | 37.5158 | 5.1223 | 24.6702 | 36.2201 | 76.2901 | 228.1485 | 0.40758 | GR
d09b501c79b2_TGS.las | GRD | GAPI | GAMMA RAY FROM DENSITY LOG | 4827 | 57.2129 | 48.9986 | 7.6959 | 24.3129 | 42.2436 | 78.5122 | 300.2805 | 1.6303 | GR
d09b501c79b2_TGS.las | GRR | GAPI | GAMMA RAY FROM RESISTIVITY LOG | 4883 | 61.4462 | 55.3037 | 7.3005 | 24.4828 | 43.2927 | 84.9973 | 300.7663 | 0.4891 | GR
d09b501c79b2_TGS.las | GRS | GAPI | GAMMA RAY FROM SONIC LOG | 4814 | 52.3226 | 37.0316 | 8.3703 | 24.9114 | 42.5699 | 73.8999 | 300.0139 | 1.8953 | GR
d09b501c79b2_TGS.las | ILD | OHMM | INDUCTION DEEP RESISTIVITY | 4847 | 126.2688 | 280.7684 | 1.7124 | 11.6436 | 37.5411 | 112.5016 | 2052.2864 | 1.2227 | RESD
d09b501c79b2_TGS.las | ILM | OHMM | INDUCTION MEDIUM RESISTIVITY | 4849 | 170.4412 | 415.2626 | 1.7499 | 10.776 | 35.2042 | 102.1399 | 2051.749 | 1.182 | RESM
d09b501c79b2_TGS.las | NPHI_LS | DEC | NEUTRON POROSITY LIMESTONE | 4852 | 0.1073 | 0.11077 | -0.0112 | 0.027 | 0.0636 | 0.15823 | 0.4832 | 1.1208 | NPHI
d09b501c79b2_TGS.las | PEF | B/E | PHOTOELECTRIC FACTOR | 2171 | 3.0326 | 0.32416 | 1.6435 | 2.8893 | 3.0278 | 3.1776 | 4.7754 | 55.7571 | PE
d09b501c79b2_TGS.las | RHOB | G/C3 | BULK DENSITY | 4832 | 2.5934 | 0.20706 | 1.644 | 2.4553 | 2.6424 | 2.7647 | 2.9404 | 1.5284 | RHOB
d09b501c79b2_TGS.las | SFLU | OHMM | SHALLOW FOCUSED RESISTIVITY (UNAVERAGED) | 4849 | 179.4634 | 338.2938 | 2.5741 | 14.2144 | 53.123 | 155.1965 | 2018.9164 | 1.182 | RXO
d09b501c79b2_TGS.las | SPR | MV | SPONTANEOUS POTENTIAL FROM RESISTIVITY LOG | 4847 | -72.3684 | 41.7286 | -180.8278 | -92.7412 | -61.2333 | -47.778 | 3.8803 | 1.2227
d0dff2ac81bf_TGS.las | DEPT | F | 1 MEASURED DEPTH | 4081 | 9344 | 589.1138 | 8324 | 8834 | 9344 | 9854 | 10364 | 0 | DEPTH
d0dff2ac81bf_TGS.las | GR | GAPI | GAMMA RAY | 4081 | 97.174 | 27.1794 | -0.0939 | 84.1864 | 101.2113 | 115.8906 | 180.3772 | 0 | GR
d0dff2ac81bf_TGS.las | RLA3 | OHMM | APPARENT RESISTIVITY FROM COMPUTED FOCUSING MODE 3 | 4081 | 158.7508 | 642.9315 | 3.6014 | 13.5882 | 27.7939 | 66.0917 | 10943.4453 | 0 | RESM
d0dff2ac81bf_TGS.las | RLA4 | OHMM | APPARENT RESISTIVITY FROM COMPUTED FOCUSING MODE 4 | 4081 | 189.2269 | 763.4506 | 4.0431 | 14.5517 | 30.6521 | 74.537 | 14167.6416 | 0 | RESM
d0dff2ac81bf_TGS.las | RLA5 | OHMM | APPARENT RESISTIVITY FROM COMPUTED FOCUSING MODE 5 | 4081 | 218.1937 | 872.125 | 4.3164 | 15.8486 | 33.3594 | 82.4555 | 15661.3252 | 0 | RESD
d0dff2ac81bf_TGS.las | CALR | IN | CALIPER FROM RESISTIVITY LOG | 4081 | 9.3389 | 0.62491 | 7.8937 | 9.0398 | 9.3632 | 9.5862 | 12.5499 | 0 | CALI
d0dff2ac81bf_TGS.las | TNPH_LS | DEC | THERMAL NEUTRON POROSITY [LIMESTONE] | 4081 | 0.17763 | 0.060046 | -0.0065 | 0.1435 | 0.1907 | 0.2178 | 0.5613 | 0 | NPHI
d0dff2ac81bf_TGS.las | DPHZ_LS | DEC | HGRD STANDARD RESOLUTION DENSITY POROSITY | 4081 | 0.090097 | 0.051529 | -0.0624 | 0.0624 | 0.0874 | 0.112 | 0.3005 | 0 | DPHI
d0dff2ac81bf_TGS.las | HDRA | G/C3 | HRDD SPINE AND RIBS DENSITY CORRECTION | 4081 | 0.013187 | 0.040156 | -0.0367 | -0.0044 | -0.0021 | 0.0056 | 0.3021 | 0
d0dff2ac81bf_TGS.las | PEFZ | B/E | HRDD STANDARD RESOLUTION FORMATION PHOTOELECTRIC FACTOR | 4081 | 3.6841 | 0.74155 | 2.5976 | 3.1376 | 3.4789 | 4.0557 | 9.2564 | 0 | PE
d0dff2ac81bf_TGS.las | GRS | GAPI | GAMMA RAY FROM SONIC LOG | 4035 | 90.0669 | 23.6965 | 17.7576 | 76.8529 | 92.4968 | 104.9318 | 184.5024 | 1.1272 | GR
d0dff2ac81bf_TGS.las | DTCO | US/F | DELTA-T COMPRESSIONAL | 4081 | 77.1079 | 8.0753 | 47.3779 | 72.8646 | 79.0715 | 82.6619 | 97.9546 | 0 | DTCO
d0dff2ac81bf_TGS.las | DTSM | US/F | DELTA-T SHEAR | 4081 | 131.0479 | 13.3236 | 88.5185 | 122.8645 | 132.2229 | 139.9211 | 180.2952 | 0 | DTSM
d0ea36bbdb76_TGS.las | DEPT | F | 1 MEASURED DEPTH | 823 | 17492.5 | 118.862 | 17287 | 17389.75 | 17492.5 | 17595.25 | 17698 | 0 | DEPTH
d0ea36bbdb76_TGS.las | GRR | GAPI | GAMMA RAY FROM RESISTIVITY LOG | 823 | 89.6925 | 28.1595 | 12.0381 | 78.8556 | 94.4538 | 106.4216 | 162.6118 | 0 | GR
d0ea36bbdb76_TGS.las | SPR | MV | SPONTANEOUS POTENTIAL FROM RESISTIVITY LOG | 823 | -23.9134 | 4.8547 | -34.1295 | -26.8776 | -24.0504 | -20.9749 | -12.62 | 0
d0ea36bbdb76_TGS.las | SFLU | OHMM | SHALLOW FOCUSED RESISTIVITY (UNAVERAGED) | 817 | 19.2467 | 85.9015 | 1.64 | 2.6846 | 3.637 | 5.2585 | 1428.4476 | 0.72904 | RXO
d0ea36bbdb76_TGS.las | RHOB | G/C3 | BULK DENSITY | 823 | 2.5682 | 0.059541 | 2.2759 | 2.5634 | 2.5833 | 2.5982 | 2.6512 | 0 | RHOB
d0ea36bbdb76_TGS.las | DRHO | G/C3 | BULK DENSITY CORRECTION | 823 | -0.034069 | 0.029228 | -0.2507 | -0.0356 | -0.0298 | -0.02425 | 0.0002 | 0
d0ea36bbdb76_TGS.las | CALD | IN | CALIPER FROM DENSITY LOG | 823 | 4.4485 | 0.2545 | 1.5993 | 4.3542 | 4.4852 | 4.5414 | 5.3089 | 0 | CALI
d0ea36bbdb76_TGS.las | NPHI_LS | DEC | NEUTRON POROSITY LIMESTONE | 823 | 0.33179 | 0.13184 | 0.0568 | 0.23325 | 0.3451 | 0.45215 | 0.6365 | 0 | NPHI
d0ea36bbdb76_TGS.las | DPHI_LS | DEC | DENSITY POROSITY LIMESTONE | 823 | 0.083344 | 0.034597 | 0.037 | 0.0658 | 0.0743 | 0.08615 | 0.2529 | 0 | DPHI
d0ea36bbdb76_TGS.las | IDPH | OHMM | INDUCTION DEEP PHASOR RESISTIVITY | 817 | 19.3648 | 146.5381 | 1.5737 | 2.3096 | 2.9375 | 3.8678 | 2004.5316 | 0.72904 | RESD
d0ea36bbdb76_TGS.las | IMPH | OHMM | INDUCTION MEDIUM PHASOR RESISTIVITY | 817 | 8.7137 | 31.8363 | 1.4713 | 2.2241 | 2.7831 | 3.6215 | 504.6816 | 0.72904 | RESM
d0ea36bbdb76_TGS.las | DTCO | US/F | DELTA-T COMPRESSIONAL | 823 | 79.8605 | 9.4449 | 44.072 | 76.3076 | 80.8574 | 86.0719 | 104.4276 | 0 | DTCO
d0ea36bbdb76_TGS.las | DTSM | US/F | DELTA-T SHEAR | 823 | 149.7715 | 24.3416 | 80.9232 | 137.9212 | 152.1138 | 170.3133 | 180.0274 | 0 | DTSM
d21b65700f4c_TGS.las | DEPT | F | 1 MEASURED DEPTH | 5851 | 6768.4764 | 853.7723 | 5295 | 6026.25 | 6768.5 | 7510.75 | 8250 | 0 | DEPTH
d21b65700f4c_TGS.las | DT | US/F | DELTA-T (INTERVAL TRANSIT TIME) | 23 | 69.1581 | 2.6875 | 63.8708 | 67.4767 | 70.067 | 70.4184 | 73.2611 | 99.6069 | DTCO
d21b65700f4c_TGS.las | RLA3 | OHMM | APPARENT RESISTIVITY FROM COMPUTED FOCUSING MODE 3 | 5835 | 836.6147 | 2271.6178 | 0.2017 | 27.5281 | 61.009 | 363.3787 | 20620.0664 | 0.27346 | RESM
d21b65700f4c_TGS.las | RLA5 | OHMM | APPARENT RESISTIVITY FROM COMPUTED FOCUSING MODE 5 | 5835 | 974.3711 | 2956.7137 | 0.2021 | 28.2395 | 61.1554 | 368.8033 | 43407.0117 | 0.27346 | RESD
d21b65700f4c_TGS.las | RXOZ | OHMM | INVADED FORMATION RESISTIVITY FILTERED AT 18 INCHES | 5823 | 231.9025 | 377.5854 | 0.1999 | 26.8468 | 54.2136 | 243.8235 | 2011.1617 | 0.47855 | RXO
d21b65700f4c_TGS.las | HDRA | G/C3 | HRDD SPINE AND RIBS DENSITY CORRECTION | 5841 | 0.0048579 | 0.03809 | -0.0451 | -0.0007 | 0.001 | 0.0034 | 1.3334 | 0.17091
d21b65700f4c_TGS.las | PEFZ | B/E | HRDD STANDARD RESOLUTION FORMATION PHOTOELECTRIC FACTOR | 5841 | 3.2678 | 0.6645 | 1.9238 | 2.7992 | 3.0576 | 3.6523 | 7.1961 | 0.17091 | PE
d21b65700f4c_TGS.las | DPHZ_LS | DEC | HGRD STANDARD RESOLUTION DENSITY POROSITY | 5841 | 0.081571 | 0.035472 | -0.3002 | 0.0616 | 0.083 | 0.1048 | 0.2888 | 0.17091 | DPHI
d21b65700f4c_TGS.las | CALD | IN | CALIPER FROM DENSITY LOG | 5841 | 8.8843 | 0.12927 | 8.7175 | 8.8103 | 8.8624 | 8.9287 | 11.5598 | 0.17091 | CALI
d21b65700f4c_TGS.las | RHOZ | G/C3 | HRDD STANDARD RESOLUTION FORMATION DENSITY | 5841 | 2.5714 | 0.072071 | 2.2169 | 2.531 | 2.5682 | 2.6045 | 4.377 | 0.17091 | RHOB
d21b65700f4c_TGS.las | SGRDD | GAPI | SPECTROSCOPY GAMMA RAY FROM DENSITY LOG | 5817 | 74.5886 | 29.0653 | 5.785 | 55.2145 | 79.0574 | 94.3091 | 150.0975 | 0.5811 | GR
d21b65700f4c_TGS.las | TNPH_LS | DEC | THERMAL NEUTRON POROSITY [LIMESTONE] | 5817 | 0.14556 | 0.059683 | 0.0046 | 0.1102 | 0.1529 | 0.1851 | 0.3386 | 0.5811 | NPHI
d21b65700f4c_TGS.las | DTCO | US/F | DELTA-T COMPRESSIONAL | 5851 | 68.3776 | 7.4139 | 49.1796 | 64.14 | 69.7014 | 73.0435 | 89.1883 | 0 | DTCO
d21b65700f4c_TGS.las | DTSM | US/F | DELTA-T SHEAR | 5851 | 114.1109 | 10.3277 | 83.7258 | 107.412 | 115.4943 | 120.0329 | 153.0286 | 0 | DTSM
d2ee13fadfac_TGS.las | DEPT | F |  | 19481 | 10434.578 | 2828.8005 | 5527 | 7992.5 | 10427.5 | 12888 | 15323 | 0 | DEPTH
d2ee13fadfac_TGS.las | HCALD | IN | HRCC CALIPER CALIBRATED FROM DENSITY LOG | 13772 | 10.2738 | 1.169 | 8.1072 | 9.5172 | 10.0377 | 10.6851 | 22.6666 | 29.3055
d2ee13fadfac_TGS.las | HDRA | G/C3 | HRDD SPINE AND RIBS DENSITY CORRECTION | 13741 | 0.043463 | 0.059986 | -0.0496 | 0.0014 | 0.0097 | 0.0722 | 0.25 | 29.4646
d2ee13fadfac_TGS.las | PEFZ | B/E | HRDD STANDARD RESOLUTION FORMATION PHOTOELECTRIC FACTOR | 13772 | 3.7648 | 0.35068 | 2.6146 | 3.5585 | 3.7275 | 3.9556 | 5.8793 | 29.3055 | PE
d2ee13fadfac_TGS.las | RHOZ | G/C3 | HRDD STANDARD RESOLUTION FORMATION DENSITY | 13612 | 2.6019 | 0.10272 | 1.6413 | 2.5763 | 2.6284 | 2.66 | 2.8365 | 30.1268 | RHOB
d2ee13fadfac_TGS.las | DPHZ_LS | DEC | HGRD STANDARD RESOLUTION DENSITY POROSITY | 13718 | 0.061115 | 0.050393 | -0.0691 | 0.0294 | 0.048 | 0.078175 | 0.3 | 29.5827 | DPHI
d2ee13fadfac_TGS.las | NPHI_LS | DEC | NEUTRON POROSITY LIMESTONE | 13163 | 0.19538 | 0.061528 | 0.022 | 0.1454 | 0.197 | 0.2463 | 0.3005 | 32.4316 | NPHI
d2ee13fadfac_TGS.las | SPR | MV | SPONTANEOUS POTENTIAL FROM RESISTIVITY LOG | 19481 | -69.7462 | 25.3471 | -172.8762 | -87.5998 | -63.3435 | -52.59 | -15.7511 | 0
d2ee13fadfac_TGS.las | GRR | GAPI | GAMMA RAY FROM RESISTIVITY LOG | 19481 | 98.3029 | 25.5574 | 15 | 85.3657 | 102.174 | 113.2367 | 300 | 0 | GR
d2ee13fadfac_TGS.las | AT30 | OHMM | ARRAY INDUCTION TWO FOOT RESISTIVITY A30 | 13620 | 45.543 | 111.3751 | 2.2869 | 8.9978 | 21.4244 | 49.8924 | 2000 | 30.0857 | RESM
d2ee13fadfac_TGS.las | AT60 | OHMM | ARRAY INDUCTION TWO FOOT RESISTIVITY A60 | 13620 | 26.286 | 28.6544 | 2.156 | 7.7757 | 17.0808 | 36.6491 | 711.6841 | 30.0857 | RESD
d2ee13fadfac_TGS.las | AT90 | OHMM | ARRAY INDUCTION TWO FOOT RESISTIVITY A90 | 13620 | 25.7402 | 27.5613 | 2.1814 | 7.6001 | 16.858 | 35.6965 | 762.6306 | 30.0857 | RESD
d2ee13fadfac_TGS.las | AF60 | OHMM | ARRAY INDUCTION FOUR FOOT RESISTIVITY A60 | 5862 | 10.496 | 22.0682 | 0.9185 | 5.3677 | 6.8518 | 9.276 | 500 | 69.9091 | RESD
d2ee13fadfac_TGS.las | AFCO60 | MMHO | ARRAY INDUCTION FOUR FOOT CONDUCTIVITY A60 | 5862 | 156.0324 | 83.4404 | 0 | 107.4213 | 148.9276 | 192.6075 | 860.6905 | 69.9091 | RESD
d2ee13fadfac_TGS.las | DTSM | US/F | DELTA-T SHEAR | 19481 | 121.8118 | 16.6857 | 73.2702 | 108.6662 | 118.4625 | 136.2384 | 160 | 0 | DTSM
d2ee13fadfac_TGS.las | DTCO | US/F | DELTA-T COMPRESSIONAL | 19437 | 70.533 | 9.5989 | 40.3012 | 61.5863 | 71.7601 | 77.9661 | 104.4505 | 0.22586 | DTCO
d322975c9aaf_TGS.las | DEPT | F | 1 MEASURED DEPTH | 13387 | 8218.5 | 1932.3192 | 4872 | 6545.25 | 8218.5 | 9891.75 | 11565 | 0 | DEPTH
d322975c9aaf_TGS.las | GRR | GAPI | GAMMA RAY FROM RESISTIVITY LOG | 13387 | 100.7209 | 38.6697 | 9.8199 | 78.0067 | 99.5163 | 129.0719 | 293.9875 | 0 | GR
d322975c9aaf_TGS.las | NPHI | DEC | NEUTRON POROSITY | 13387 | 0.089305 | 0.05002 | -0.0707 | 0.0552 | 0.0859 | 0.11785 | 0.3544 | 0 | NPHI
d322975c9aaf_TGS.las | DTCO | US/F | DELTA-T COMPRESSIONAL | 13387 | 70.2207 | 9.5685 | 47.5115 | 63.7606 | 70.5043 | 77.104 | 95.9964 | 0 | DTCO
d322975c9aaf_TGS.las | DTSM | US/F | DELTA-T SHEAR | 13387 | 120.1731 | 17.3639 | 71.1872 | 107.4701 | 118.9523 | 129.2466 | 179.9209 | 0 | DTSM
d322975c9aaf_TGS.las | CALR | IN | CALIPER FROM RESISTIVITY LOG | 13387 | 9.2213 | 0.59538 | 8.1527 | 8.8092 | 9.0887 | 9.4385 | 14.3287 | 0 | CALI
d322975c9aaf_TGS.las | DRHO | G/C3 | BULK DENSITY CORRECTION | 13387 | 0.0063264 | 0.045613 | -0.0356 | -0.0092 | -0.0055 | -0.0011 | 0.2584 | 0
d322975c9aaf_TGS.las | PEFZ | B/E | HRDD STANDARD RESOLUTION FORMATION PHOTOELECTRIC FACTOR | 13387 | 3.5983 | 0.9266 | 2.3456 | 3.0318 | 3.3136 | 3.887 | 9.9057 | 0 | PE
d322975c9aaf_TGS.las | RHOZ | G/C3 | HRDD STANDARD RESOLUTION FORMATION DENSITY | 13387 | 2.45 | 0.11779 | 1.9584 | 2.3706 | 2.4393 | 2.5313 | 2.9529 | 0 | RHOB
d322975c9aaf_TGS.las | RLA2 | OHMM | APPARENT RESISTIVITY FROM COMPUTED FOCUSING MODE 2 | 13387 | 71.2584 | 103.6596 | 0.1935 | 7.3962 | 35.8163 | 87.1629 | 1268.8088 | 0 | RESM
d322975c9aaf_TGS.las | RLA4 | OHMM | APPARENT RESISTIVITY FROM COMPUTED FOCUSING MODE 4 | 13387 | 171.101 | 367.4638 | 0.1878 | 9.0021 | 48.283 | 126.6836 | 1999.791 | 0 | RESM
d322975c9aaf_TGS.las | RLA5 | OHMM | APPARENT RESISTIVITY FROM COMPUTED FOCUSING MODE 5 | 13387 | 239.3385 | 462.921 | 0.2179 | 11.1011 | 62.6805 | 188.0468 | 2223.4937 | 0 | RESD
d69ffd36afc8_TGS.las | DEPT | F |  | 2537 | 3628 | 366.2566 | 2994 | 3311 | 3628 | 3945 | 4262 | 0 | DEPTH
d69ffd36afc8_TGS.las | DT | US/F | DELTA-T (INTERVAL TRANSIT TIME) | 2537 | 56.7452 | 20.7197 | 25.0843 | 44.7968 | 49.6131 | 60.3707 | 160 | 0 | DTCO
d69ffd36afc8_TGS.las | DTCO | US/F | DELTA-T COMPRESSIONAL | 2536 | 54.561 | 8.7242 | 43.4546 | 49.9167 | 52.2319 | 56.3157 | 112.2639 | 0.039417 | DTCO
d69ffd36afc8_TGS.las | DTL | US/F | DELTA-T LONG SPACING | 2480 | 52.7842 | 19.1568 | 0.0004 | 43.9776 | 47.9592 | 59.2224 | 160 | 2.2467 | DTCO
d69ffd36afc8_TGS.las | DTSM | US/F | DELTA-T SHEAR | 2537 | 94.8672 | 10.8041 | 77.736 | 87.908 | 91.3926 | 98.8676 | 163.688 | 0 | DTSM
d69ffd36afc8_TGS.las | LLD | OHMM | LATEROLOG DEEP RESISTIVITY | 2222 | 753.6102 | 1736.0327 | 8.7692 | 97.3599 | 289.089 | 655.4517 | 22066.8027 | 12.4162 | RESD
d69ffd36afc8_TGS.las | LLS | OHMM | LATEROLOG SHALLOW RESISTIVITY | 2168 | 436.7196 | 491.523 | 8.4168 | 86.6399 | 257.1585 | 564.1082 | 2102.6812 | 14.5447 | RESM
d69ffd36afc8_TGS.las | MSFL | OHMM | MICRO SPHERICALLY FOCUSED RESISTIVITY | 2222 | 384.6438 | 487.2826 | 0.8776 | 50.3265 | 177.6007 | 493.605 | 2007.738 | 12.4162 | RXO
d69ffd36afc8_TGS.las | SGR | GAPI | SPECTROSCOPY GAMMA RAY | 2537 | 31.1767 | 20.0154 | 4.7823 | 19.5195 | 26.6195 | 38.164 | 200 | 0 | GR
d69ffd36afc8_TGS.las | CALD | IN | CALIPER FROM DENSITY LOG | 2537 | 8.9546 | 1.1162 | 7.1664 | 8.2333 | 8.5484 | 9.2809 | 13.3795 | 0 | CALI
d69ffd36afc8_TGS.las | PEF | B/E | PHOTOELECTRIC FACTOR | 2222 | 3.3586 | 0.47619 | 2.2144 | 3.0641 | 3.2669 | 3.549 | 5.5882 | 12.4162 | PE
d69ffd36afc8_TGS.las | DRHO | G/C3 | BULK DENSITY CORRECTION | 2222 | 0.010583 | 0.024608 | -0.0113 | 0.0007 | 0.005 | 0.01 | 0.2203 | 12.4162
d69ffd36afc8_TGS.las | NPHI | DEC | NEUTRON POROSITY | 2537 | 0.053184 | 0.042373 | -0.0104 | 0.0226 | 0.0417 | 0.0736 | 0.2445 | 0 | NPHI
d69ffd36afc8_TGS.las | DPHI | DEC | DENSITY POROSITY | 2222 | -0.06272 | 0.054215 | -0.1677 | -0.0975 | -0.0799 | -0.041325 | 0.1702 | 12.4162 | DPHI
d6aa464fab0e_TGS.las | DEPT | FT |  | 7713 | 8320.4437 | 1221.8703 | 6086 | 7307.5 | 8357.5 | 9355 | 10568 | 0 | DEPTH
d6aa464fab0e_TGS.las | AT10 | OHMM | ARRAY INDUCTION TWO FOOT RESISTIVITY A10 | 7713 | 7.155 | 8.0487 | 1.0284 | 3.4506 | 4.8751 | 6.9514 | 118.4769 | 0 | RXO
d6aa464fab0e_TGS.las | AT30 | OHMM | ARRAY INDUCTION TWO FOOT RESISTIVITY A30 | 7713 | 12.4406 | 16.7975 | 1.7285 | 4.9099 | 6.6218 | 10.6784 | 230.0042 | 0 | RESM
d6aa464fab0e_TGS.las | AT90 | OHMM | ARRAY INDUCTION TWO FOOT RESISTIVITY A90 | 7713 | 14.2632 | 18.2847 | 1.5027 | 5.9926 | 7.8089 | 12.7298 | 179.7229 | 0 | RESD
d6aa464fab0e_TGS.las | CALD | IN | CALIPER FROM DENSITY LOG | 7713 | 13.0505 | 1.0861 | 8.6066 | 12.3054 | 12.6888 | 13.5309 | 21.1966 | 0 | CALI
d6aa464fab0e_TGS.las | DPHZ_LS | DEC | HGRD STANDARD RESOLUTION DENSITY POROSITY | 7705 | 0.12084 | 0.069638 | -0.0636 | 0.0699 | 0.1145 | 0.171 | 0.3007 | 0.10372 | DPHI
d6aa464fab0e_TGS.las | DTCO | US/F | DELTA-T COMPRESSIONAL | 7643 | 74.152 | 10.0642 | 42.7082 | 68.25 | 75.4726 | 80.6483 | 125.3603 | 0.90756 | DTCO
d6aa464fab0e_TGS.las | DTSM | US/F | DELTA-T SHEAR | 7713 | 139.7755 | 26.0732 | 61.414 | 120.0513 | 141.7831 | 159.264 | 239.8387 | 0 | DTSM
d6aa464fab0e_TGS.las | GRD | GAPI | GAMMA RAY FROM DENSITY LOG | 7713 | 94.5198 | 26.6236 | 26.3899 | 74.2936 | 100.8043 | 115.3693 | 169.1939 | 0 | GR
d6aa464fab0e_TGS.las | HDRA | G/C3 | HRDD SPINE AND RIBS DENSITY CORRECTION | 7713 | 0.13483 | 0.057611 | -0.0245 | 0.1044 | 0.1408 | 0.1712 | 0.4565 | 0
d6aa464fab0e_TGS.las | PEFZ | B/E | HRDD STANDARD RESOLUTION FORMATION PHOTOELECTRIC FACTOR | 7713 | 4.0623 | 0.5717 | 2.4616 | 3.6954 | 3.9818 | 4.4251 | 9.8565 | 0 | PE
d6aa464fab0e_TGS.las | RHOZ | G/C3 | HRDD STANDARD RESOLUTION FORMATION DENSITY | 7713 | 2.5021 | 0.12432 | 1.83 | 2.4164 | 2.5132 | 2.5894 | 3.5445 | 0 | RHOB
d6aa464fab0e_TGS.las | SPR | MV | SPONTANEOUS POTENTIAL FROM RESISTIVITY LOG | 7713 | -16.3723 | 12.7614 | -97.255 | -21.1627 | -15.5238 | -10.6211 | 14.8905 | 0
d6aa464fab0e_TGS.las | TNPH_LS | DEC | THERMAL NEUTRON POROSITY [LIMESTONE] | 7713 | 0.22901 | 0.09743 | -0.0066 | 0.1639 | 0.2336 | 0.2991 | 0.6986 | 0 | NPHI
da197d6aa393_TGS.las | DEPT | F | 1 MEASURED DEPTH | 9927 | 9480.0245 | 1446.3261 | 6990 | 8230.75 | 9471.5 | 10712.25 | 12071 | 0 | DEPTH
da197d6aa393_TGS.las | SGRDD | GAPI | SPECTROSCOPY GAMMA RAY FROM DENSITY LOG | 9827 | 70.8839 | 32.2114 | 6.6548 | 42.2002 | 72.0803 | 95.8038 | 225.1598 | 1.0074 | GR
da197d6aa393_TGS.las | TNPH_LS | DEC | THERMAL NEUTRON POROSITY [LIMESTONE] | 9859 | 0.12682 | 0.086087 | -0.0173 | 0.0543 | 0.1258 | 0.18065 | 0.5078 | 0.685 | NPHI
da197d6aa393_TGS.las | DPHZ_LS | DEC | HGRD STANDARD RESOLUTION DENSITY POROSITY | 9885 | 0.073274 | 0.053113 | -0.1008 | 0.0317 | 0.0743 | 0.1107 | 0.3012 | 0.42309 | DPHI
da197d6aa393_TGS.las | CALD | IN | CALIPER FROM DENSITY LOG | 9885 | 8.9608 | 0.25033 | 7.5263 | 8.8638 | 8.8818 | 8.962 | 11.0323 | 0.42309 | CALI
da197d6aa393_TGS.las | PEFZ | B/E | HRDD STANDARD RESOLUTION FORMATION PHOTOELECTRIC FACTOR | 9885 | 3.7009 | 0.76924 | 2.3402 | 3.0619 | 3.5161 | 4.2954 | 7.03 | 0.42309 | PE
da197d6aa393_TGS.las | HDRA | G/C3 | HRDD SPINE AND RIBS DENSITY CORRECTION | 9885 | 0.013477 | 0.026538 | -0.0495 | 0.002 | 0.0044 | 0.0134 | 0.3095 | 0.42309
da197d6aa393_TGS.las | RHOZ | G/C3 | HRDD STANDARD RESOLUTION FORMATION DENSITY | 9865 | 2.5927 | 0.087051 | 2.0337 | 2.5323 | 2.591 | 2.6599 | 2.9735 | 0.62456 | RHOB
da197d6aa393_TGS.las | RLA5 | OHMM | APPARENT RESISTIVITY FROM COMPUTED FOCUSING MODE 5 | 9911 | 1117.2535 | 13357.8024 | 2.2738 | 22.7879 | 86.664 | 476.2069 | 1283657 | 0.16118 | RESD
da197d6aa393_TGS.las | RLA4 | OHMM | APPARENT RESISTIVITY FROM COMPUTED FOCUSING MODE 4 | 9911 | 654.1842 | 1769.4382 | 2.0233 | 21.4122 | 80.2263 | 433.1426 | 22005.3047 | 0.16118 | RESM
da197d6aa393_TGS.las | RLA3 | OHMM | APPARENT RESISTIVITY FROM COMPUTED FOCUSING MODE 3 | 9911 | 391.0775 | 691.7088 | 1.9679 | 20.2421 | 75.966 | 398.9058 | 9957.7959 | 0.16118 | RESM
da197d6aa393_TGS.las | DTCO | US/F | DELTA-T COMPRESSIONAL | 9881 | 69.3643 | 12.0531 | 44.8983 | 59.4307 | 69.6722 | 77.9895 | 114.7746 | 0.46338 | DTCO
da197d6aa393_TGS.las | DTSM | US/F | DELTA-T SHEAR | 9927 | 120.0256 | 21.0132 | 79.9697 | 104.2909 | 116.2784 | 130.4706 | 180.3804 | 0 | DTSM
da197d6aa393_TGS.las | GRD | GAPI | GAMMA RAY FROM DENSITY LOG | 7905 | 44.1586 | 18.3424 | 6.0512 | 28.9227 | 44.2619 | 56.8431 | 145.195 | 20.3687 | GR
da197d6aa393_TGS.las | CNPOR_LS | DEC | COMPENSATED ENHANCED THERMAL NEUTRON POROSITY IN SELECTED LITHOLOGY LIMESTONE | 7905 | 0.10893 | 0.063201 | 0.0013 | 0.0602 | 0.1061 | 0.1474 | 0.5366 | 20.3687 | NPHI
de80b6e3d82b_TGS.las | DEPT | F |  | 3069 | 11560.8999 | 443.0442 | 10793.8999 | 11177.3999 | 11560.8999 | 11944.3999 | 12327.8999 | 0 | DEPTH
de80b6e3d82b_TGS.las | DTCO | US/F | COMPRESSIONAL-WAVE INTERVAL TRANSIT TIME ACOUSTIC SLOWNESS | 3068 | 67.7718 | 12.3096 | 44.2078 | 54.7523 | 70.2393 | 76.6387 | 99.9602 | 0.032584 | DTCO
de80b6e3d82b_TGS.las | SPR | MV | SPONTANEOUS POTENTIAL FROM RES. LOG | 3069 | -41.3805 | 11.8412 | -107.1628 | -48.032 | -38.6561 | -33.1189 | -15.9603 | 0
de80b6e3d82b_TGS.las | AT90 | OHMM | 90-IN. RESISTIVITY, 2-FT RESOLUTION | 3069 | 13.5644 | 86.7867 | 1.8721 | 3.5058 | 5.0283 | 8.6222 | 1810.5394 | 0 | RESD
de80b6e3d82b_TGS.las | AT30 | OHMM | 30-IN. RESISTIVITY, 2-FT RESOLUTION | 3069 | 13.6599 | 69.0142 | 1.9029 | 3.6508 | 5.084 | 8.8906 | 1823.7003 | 0 | RESM
de80b6e3d82b_TGS.las | AT20 | OHMM | 20-IN. RESISTIVITY, 2-FT RESOLUTION | 3069 | 15.6286 | 88.5418 | 1.7948 | 3.6243 | 5.1215 | 8.9849 | 1911.541 | 0 | RESM
de80b6e3d82b_TGS.las | CALD | IN | CALIPER FROM DENSITY LOG | 2673 | 10.1756 | 1.8416 | 1.987 | 9.5105 | 10.2302 | 11.1794 | 15.935 | 12.9032 | CALI
de80b6e3d82b_TGS.las | DRHO | G/C3 | DENSITY CORRECTION | 2673 | 0.0078522 | 0.029872 | -0.1424 | -0.0081 | 0.0005 | 0.0181 | 0.1393 | 12.9032
de80b6e3d82b_TGS.las | DPHI | DEC | DENSITY POROSITY LIMESTONE | 2673 | 0.11219 | 0.073414 | -0.0019 | 0.0435 | 0.1006 | 0.1609 | 0.3001 | 12.9032 | DPHI
de80b6e3d82b_TGS.las | NPHI | DEC | NEUTRON POROSITY LIMESTONE | 2592 | 0.21589 | 0.062372 | 0.0088 | 0.18577 | 0.2307 | 0.2627 | 0.3003 | 15.5425 | NPHI
de80b6e3d82b_TGS.las | RHOB | G/C3 | BULK DENSITY | 2673 | 2.5165 | 0.13298 | 1.8649 | 2.433 | 2.5402 | 2.6373 | 2.706 | 12.9032 | RHOB
de80b6e3d82b_TGS.las | GRR | GAPI | GAMMA RAY FROM RESISTIVITY | 3069 | 78.7733 | 13.6194 | 12.5744 | 72.2866 | 79.8843 | 87.4219 | 154.7869 | 0 | GR
de80b6e3d82b_TGS.las | DTSM | US/F | SHEAR-WAVE INTERVAL TRANSIT TIME DELTA-T | 3069 | 69.7448 | 12.6754 | 44.3276 | 55.4994 | 72.8217 | 78.6317 | 104.1875 | 0 | DTSM
de80b6e3d82b_TGS.las | PEF | B/E | PHOTOELECTRIC FACTOR | 1966 | 7.8304 | 2.0957 | 3.5009 | 5.6834 | 8.0739 | 9.9398 | 10.2852 | 35.94 | PE
e178c20a54f5_TGS.las | DEPT | FT |  | 13619 | 8534.5 | 1965.8055 | 5130 | 6832.25 | 8534.5 | 10236.75 | 11939 | 0 | DEPTH
e178c20a54f5_TGS.las | CALD | IN | CALIPER FROM DENSITY LOG | 13619 | 9.0325 | 0.50452 | 8.4391 | 8.7305 | 8.8724 | 9.0845 | 11.9 | 0 | CALI
e178c20a54f5_TGS.las | DPHZ_LS | DEC | HGRD STANDARD RESOLUTION DENSITY POROSITY | 13619 | 0.10658 | 0.049816 | -0.0996 | 0.0712 | 0.1019 | 0.1388 | 0.2995 | 0 | DPHI
e178c20a54f5_TGS.las | DTCO | US/F | DELTA-T COMPRESSIONAL | 13619 | 70.8853 | 9.2611 | 47.6053 | 63.9246 | 70.0995 | 77.0576 | 100.2924 | 0 | DTCO
e178c20a54f5_TGS.las | DTSM | US/F | DELTA-T SHEAR | 13619 | 119.7354 | 16.7949 | 86.404 | 106.2672 | 117.3078 | 131.1456 | 170.8333 | 0 | DTSM
e178c20a54f5_TGS.las | HDRA | G/C3 | HRDD SPINE AND RIBS DENSITY CORRECTION | 13619 | 4.417 | 1.2991 | 0.2785 | 4.042 | 4.2525 | 4.5076 | 31.9196 | 0
e178c20a54f5_TGS.las | PEFZ | B/E | HRDD STANDARD RESOLUTION FORMATION PHOTOELECTRIC FACTOR | 13619 | 3.4858 | 0.73736 | 2.4548 | 2.9479 | 3.253 | 3.8146 | 8.9442 | 0 | PE
e178c20a54f5_TGS.las | RHOZ | G/C3 | HRDD STANDARD RESOLUTION FORMATION DENSITY | 13619 | 2.5384 | 0.080606 | 1.7518 | 2.4874 | 2.5461 | 2.5953 | 2.8508 | 0 | RHOB
e178c20a54f5_TGS.las | RLA3 | OHMM | APPARENT RESISTIVITY FROM COMPUTED FOCUSING MODE 3 | 13619 | 200.5764 | 502.5262 | 0.2095 | 10.2205 | 38.8477 | 129.8271 | 6140.7665 | 0 | RESM
e178c20a54f5_TGS.las | RLA4 | OHMM | APPARENT RESISTIVITY FROM COMPUTED FOCUSING MODE 4 | 13619 | 249.4929 | 807.2552 | 0.2022 | 9.9659 | 40.7846 | 136.5372 | 17994.2109 | 0 | RESM
e178c20a54f5_TGS.las | RLA5 | OHMM | APPARENT RESISTIVITY FROM COMPUTED FOCUSING MODE 5 | 13619 | 307.1961 | 1011.7228 | 0.2179 | 11.7873 | 48.8013 | 165.0323 | 27156.5404 | 0 | RESD
e178c20a54f5_TGS.las | SGRDD | GAPI | SPECTROSCOPY GAMMA RAY FROM DENSITY LOG | 13539 | 72.9648 | 30.0155 | 8.7544 | 52.9915 | 68.7334 | 90.8584 | 251.9482 | 0.58741 | GR
e178c20a54f5_TGS.las | TNPH_LS | DEC | THERMAL NEUTRON POROSITY [LIMESTONE] | 13591 | 0.11439 | 0.052903 | -0.0117 | 0.0747 | 0.1152 | 0.15625 | 0.2763 | 0.2056 | NPHI
e2cffc9d263b_TGS.las | DEPT | FT |  | 5923 | 3462.5 | 854.9836 | 1982 | 2722.25 | 3462.5 | 4202.75 | 4943 | 0 | DEPTH
e2cffc9d263b_TGS.las | CAL1R | IN | CALIPER 1 FROM RESISTIVITY LOG | 5923 | 8.1086 | 0.63493 | 7.0599 | 7.7499 | 7.9787 | 8.3124 | 11.4877 | 0 | CALI
e2cffc9d263b_TGS.las | CALD | IN | CALIPER FROM DENSITY LOG | 5923 | 8.1823 | 0.61916 | 7.5232 | 7.8084 | 7.9554 | 8.2142 | 11.6235 | 0 | CALI
e2cffc9d263b_TGS.las | CALSR | IN | MICRO RESISTIVITY CALIPER FROM RESISTIVITY | 5923 | 8.0228 | 0.64434 | 6.9498 | 7.6073 | 7.8759 | 8.2462 | 10.9949 | 0 | CALI
e2cffc9d263b_TGS.las | DPHI_LS | DEC | DENSITY POROSITY LIMESTONE | 5907 | -0.0091316 | 0.066754 | -0.1694 | -0.0477 | -0.0071 | 0.0294 | 0.3713 | 0.27013 | DPHI
e2cffc9d263b_TGS.las | DRHO | G/C3 | BULK DENSITY CORRECTION | 5907 | 0.011287 | 0.010672 | -0.0088 | 0.0051 | 0.009 | 0.0138 | 0.1028 | 0.27013
e2cffc9d263b_TGS.las | DTCO | US/F | DELTA-T COMPRESSIONAL | 5923 | 55.5191 | 7.3913 | 42.2223 | 50.4384 | 53.6042 | 58.4038 | 93.8832 | 0 | DTCO
e2cffc9d263b_TGS.las | DTSM | US/F | DELTA-T SHEAR | 5923 | 97.555 | 10.0291 | 77.7318 | 90.3513 | 95.5383 | 102.1313 | 152.6451 | 0 | DTSM
e2cffc9d263b_TGS.las | GRD | GAPI | GAMMA RAY FROM DENSITY LOG | 5923 | 36.2273 | 21.8822 | 2.6899 | 21.2606 | 31.5101 | 46.2037 | 253.1609 | 0 | GR
e2cffc9d263b_TGS.las | GRS | GAPI | GAMMA RAY FROM SONIC LOG | 5863 | 32.8136 | 18.7409 | 4.6458 | 19.6074 | 28.3904 | 42.0357 | 150.0235 | 1.013 | GR
e2cffc9d263b_TGS.las | LLD | OHMM | LATEROLOG DEEP RESISTIVITY | 5923 | 816.7945 | 3100.9836 | 1.5292 | 67.9113 | 172.8391 | 486.6569 | 39880.2625 | 0 | RESD
e2cffc9d263b_TGS.las | LLS | OHMM | LATEROLOG SHALLOW RESISTIVITY | 5922 | 313.8562 | 987.0775 | 0.9422 | 38.2277 | 93.9651 | 256.2629 | 21396.7398 | 0.016883 | RESM
e2cffc9d263b_TGS.las | MSFL | OHMM | MICRO SPHERICALLY FOCUSED RESISTIVITY | 5923 | 321.1707 | 522.2676 | 0.3445 | 23.0365 | 75.6658 | 316.0577 | 2079.0917 | 0 | RXO
e2cffc9d263b_TGS.las | NPHI_LS | DEC | NEUTRON POROSITY LIMESTONE | 5923 | 0.10341 | 0.070253 | -0.0119 | 0.0447 | 0.1023 | 0.151 | 0.3569 | 0 | NPHI
e2cffc9d263b_TGS.las | PEF | B/E | PHOTOELECTRIC FACTOR | 5907 | 3.4137 | 0.58373 | 2.1996 | 3.0444 | 3.2062 | 3.4991 | 5.739 | 0.27013 | PE
e2cffc9d263b_TGS.las | PR | N/A | POISSON'S RATIO | 5904 | 0.26941 | 0.036702 | 0.0078 | 0.2658 | 0.2785 | 0.2863 | 0.3556 | 0.32078
e2cffc9d263b_TGS.las | RHOB | G/C3 | BULK DENSITY | 5907 | 2.7238 | 0.10769 | 2.1137 | 2.6606 | 2.7212 | 2.7847 | 2.9816 | 0.27013 | RHOB
e2cffc9d263b_TGS.las | SPHI_LS | DEC | SONIC POROSITY [LIMESTONE] | 5911 | 0.055841 | 0.052444 | -0.0381 | 0.0193 | 0.0421 | 0.07645 | 0.2907 | 0.2026
e2cffc9d263b_TGS.las | TEND | LBF | TENSION FROM DENSITY LOG | 5923 | 1716.2377 | 276.5867 | 1176.1807 | 1474.0517 | 1678.9772 | 1944.705 | 2396.0991 | 0
e2cffc9d263b_TGS.las | TENR | LBF | TENSION FROM RESISTIVITY LOG | 5923 | 2320.9822 | 287.871 | 1865.583 | 2057.3339 | 2281.3161 | 2559.8743 | 3014.382 | 0
e2cffc9d263b_TGS.las | TENS | LB | TENSION FROM SONIC LOG | 5923 | 2342.4834 | 283.5674 | 1856.2721 | 2082.5543 | 2313.0283 | 2593.9805 | 2955.8791 | 0
e2cffc9d263b_TGS.las | VPVS | N/A | COMPRESSIONAL TO SHEAR VELOCITY RATIO | 5923 | 0.80586 | 0.12948 | 0.5872 | 0.72205 | 0.7736 | 0.8498 | 1.3791 | 0
e312278b053d_TGS.las | DEPT | F |  | 6124 | 3955.25 | 883.9954 | 2424.5 | 3189.875 | 3955.25 | 4720.625 | 5486 | 0 | DEPTH
e312278b053d_TGS.las | PEF | B/E | PHOTOELECTRIC FACTOR | 6124 | 3.1904 | 0.33353 | 1.5389 | 3.0101 | 3.1387 | 3.307 | 5.6122 | 0 | PE
e312278b053d_TGS.las | NPHI | DEC | NEUTRON POROSITY LIMESTONE | 6124 | 0.095906 | 0.065904 | -0.005 | 0.043875 | 0.0782 | 0.1355 | 0.5214 | 0 | NPHI
e312278b053d_TGS.las | DPHI | DEC | DENSITY POROSITY SANDSTONE | 6124 | -0.0079738 | 0.059712 | -0.1667 | -0.0465 | -0.02 | 0.0178 | 0.6972 | 0 | DPHI
e312278b053d_TGS.las | RHOB | G/C3 | BULK DENSITY | 6124 | 2.7206 | 0.10069 | 1.3974 | 2.6807 | 2.7409 | 2.7827 | 2.9767 | 0 | RHOB
e312278b053d_TGS.las | DRHO | G/C3 | DENSITY CORRECTION | 6124 | 0.063621 | 0.045122 | -0.0371 | 0.030675 | 0.0582 | 0.0872 | 0.3398 | 0
e312278b053d_TGS.las | DTCO | US/F | COMPRESSIONAL-WAVE INTERVAL TRANSIT TIME ACOUSTIC SLOWNESS | 6124 | 43.4586 | 1.6671 | 40.7841 | 42.3052 | 43.0885 | 44.3117 | 54.1498 | 0 | DTCO
e312278b053d_TGS.las | DTSM | US/F | INTERVAL TRANSIT TIME FROM TRANSMITTER ARRAY | 6124 | 94.0212 | 10.1016 | 77.1951 | 87.166 | 91.4703 | 98.3643 | 168.1376 | 0 | DTSM
e312278b053d_TGS.las | DTST | US/F | DELTA T STONELEY WAVE SLOWNESS | 6124 | 196.0707 | 7.5342 | 188.7854 | 191.8293 | 193.2099 | 196.3425 | 239.984 | 0
e312278b053d_TGS.las | GRS | GAPI | GAMMA RAY FROM SONIC LOG | 6088 | 35.8875 | 19.1473 | 5.37 | 21.3149 | 32.361 | 46.0994 | 154.7799 | 0.58785 | GR
e312278b053d_TGS.las | CALR | IN | CALIPER FROM RESISTIVITY | 6124 | 8.8827 | 0.46312 | 6.1924 | 8.6615 | 8.8819 | 9.146 | 12.0351 | 0 | CALI
e312278b053d_TGS.las | MSFL | OHMM | MICRO SPHERICALLY FOCUSED | 5916 | 364.2102 | 571.8752 | 0.2134 | 21.2342 | 80.0315 | 365.9357 | 1998.6816 | 3.3965 | RXO
e312278b053d_TGS.las | LLD | OHMM | LATEROLOG LOG DEEP | 6124 | 1379.2044 | 3883.3639 | 1.1959 | 50.0658 | 162.3629 | 570.7369 | 32586.4434 | 0 | RESD
e312278b053d_TGS.las | LLS | OHMM | LATEROLOG LOG SHALLOW | 5707 | 280.7128 | 441.0274 | 1.3219 | 35.0339 | 95.7895 | 292.9762 | 1909.4543 | 6.8093 | RESM
e3faf9812a13_TGS.las | DEPT | F | 1 MEASURED DEPTH | 14393 | 11449.2456 | 2086.6718 | 7844.2 | 9643.2 | 11442.2 | 13247.7 | 15072.2 | 0 | DEPTH
e3faf9812a13_TGS.las | DTCO | US/F | DELTA-T COMPRESSIONAL | 14393 | 70.1439 | 10.2742 | 44.6893 | 63.2465 | 69.9383 | 77.2996 | 105.7158 | 0 | DTCO
e3faf9812a13_TGS.las | DTSM | US/F | DELTA-T SHEAR | 14393 | 118.77 | 18.2171 | 77.0646 | 105.348 | 115.5662 | 129.8306 | 176.0482 | 0 | DTSM
e3faf9812a13_TGS.las | GRR | GAPI | GAMMA RAY FROM RESISTIVITY LOG | 14393 | 62.0814 | 16.1069 | 19.4269 | 53.4593 | 64.7321 | 73.2976 | 125.8799 | 0 | GR
e3faf9812a13_TGS.las | SPR | MV | SPONTANEOUS POTENTIAL FROM RESISTIVITY LOG | 14393 | -34.0359 | 25.3158 | -135.4921 | -45.1306 | -30.8678 | -16.5748 | 6.852 | 0
e3faf9812a13_TGS.las | AHF20 | OHMM | ARRAY INDUCTION FOUR FOOT RESISTIVITY A20 | 14320 | 17.7004 | 42.3641 | 1.8363 | 5.1446 | 7.6767 | 13.1699 | 500.6005 | 0.50719 | RESM
e3faf9812a13_TGS.las | AHF60 | OHMM | ARRAY INDUCTION FOUR FOOT RESISTIVITY A60 | 14294 | 22.5541 | 51.4114 | 1.9389 | 6.0819 | 10.2499 | 18.2588 | 500.4156 | 0.68783 | RESD
e3faf9812a13_TGS.las | AHFCO60 | MMHO | ARRAY INDUCTION FOUR FOOT CONDUCTIVITY A60 | 14393 | 123.2529 | 96.6036 | 0.3456 | 53.5288 | 99.3111 | 170.1001 | 648.8311 | 0 | RESD
e58bc02bf4c7_TGS.las | DEPT | F |  | 5523 | 11091.1295 | 799.7743 | 9709 | 10399.25 | 11089.5 | 11779.75 | 12485 | 0 | DEPTH
e58bc02bf4c7_TGS.las | DTCO | US/F | DELTA-T COMPRESSIONAL | 5523 | 77.9403 | 12.7413 | 46.4021 | 69.6056 | 76.4657 | 85.1508 | 160.6898 | 0 | DTCO
e58bc02bf4c7_TGS.las | DTSM | US/F | DELTA-T SHEAR | 5523 | 144.7796 | 30.1756 | 49.3458 | 124.0074 | 142.6267 | 168.2563 | 227.1504 | 0 | DTSM
e58bc02bf4c7_TGS.las | NPHI_LS | DEC | NEUTRON POROSITY LIMESTONE | 5515 | 0.19644 | 0.092005 | 0.0009 | 0.13455 | 0.2007 | 0.2636 | 0.5576 | 0.14485 | NPHI
e58bc02bf4c7_TGS.las | DPHI_LS | DEC | DENSITY POROSITY LIMESTONE | 5523 | 0.07306 | 0.057954 | -0.0341 | 0.0424 | 0.0572 | 0.08415 | 0.6415 | 0 | DPHI
e58bc02bf4c7_TGS.las | CALD | IN | CALIPER FROM DENSITY LOG | 5523 | 8.0938 | 1.2921 | 5.7472 | 6.3978 | 8.7765 | 8.9211 | 13.8992 | 0 | CALI
e58bc02bf4c7_TGS.las | DRHO | G/C3 | BULK DENSITY CORRECTION | 5523 | 0.0013133 | 0.050463 | -0.2506 | -0.0186 | -0.0066 | 0.0064 | 0.2514 | 0
e58bc02bf4c7_TGS.las | RHOB | G/C3 | BULK DENSITY | 5523 | 2.5863 | 0.098714 | 1.5844 | 2.568 | 2.6125 | 2.6378 | 2.9998 | 0 | RHOB
e58bc02bf4c7_TGS.las | GRR | GAPI | GAMMA RAY FROM RESISTIVITY LOG | 5499 | 93.573 | 29.0199 | 15.5152 | 74.4045 | 100.282 | 114.0267 | 251.1978 | 0.43455 | GR
e58bc02bf4c7_TGS.las | SPR | MV | SPONTANEOUS POTENTIAL FROM RESISTIVITY LOG | 5505 | -7.5754 | 6.9533 | -55.2645 | -12.7135 | -6.0257 | -2.5059 | 4.4525 | 0.32591
e58bc02bf4c7_TGS.las | ILD | OHMM | INDUCTION DEEP RESISTIVITY | 5505 | 12.5075 | 52.3847 | 0.9751 | 3.4153 | 6.6555 | 12.0858 | 1976.3273 | 0.32591 | RESD
e58bc02bf4c7_TGS.las | ILM | OHMM | INDUCTION MEDIUM RESISTIVITY | 5515 | 13.3747 | 49.4541 | 1.0076 | 3.5171 | 6.9447 | 12.5132 | 2008.5634 | 0.14485 | RESM
e58bc02bf4c7_TGS.las | SFLU | OHMM | SHALLOW FOCUSED RESISTIVITY (UNAVERAGED) | 5515 | 30.8873 | 102.561 | 0.2019 | 4.7893 | 8.955 | 18.209 | 1618.2225 | 0.14485 | RXO
e6026d8a5c5c_TGS.las | DEPT | F | 1 MEASURED DEPTH | 8085 | 4453 | 1167.0414 | 2432 | 3442.5 | 4453 | 5463.5 | 6474 | 0 | DEPTH
e6026d8a5c5c_TGS.las | GRR | GAPI | GAMMA RAY FROM RESISTIVITY LOG | 8067 | 62.5863 | 39.3332 | 8.3323 | 37.3354 | 51.6658 | 78.0465 | 300.5333 | 0.22263 | GR
e6026d8a5c5c_TGS.las | HCALR | IN | HRCC CALIPER CALIBRATED FROM RESISTIVITY LOG | 8085 | 7.9954 | 0.40608 | 6.7563 | 7.8014 | 7.867 | 7.9909 | 10.7886 | 0 | CALI
e6026d8a5c5c_TGS.las | AHT10 | OHMM | ARRAY INDUCTION TWO FOOT RESISTIVITY A10 | 8085 | 38.3767 | 128.2344 | 0.9027 | 5.6962 | 12.5647 | 26.941 | 2006.2413 | 0 | RXO
e6026d8a5c5c_TGS.las | AHT30 | OHMM | ARRAY INDUCTION TWO FOOT RESISTIVITY A30 | 8085 | 25.6487 | 58.2033 | 0.7565 | 4.592 | 9.7725 | 20.9817 | 953.272 | 0 | RESM
e6026d8a5c5c_TGS.las | AHT90 | OHMM | ARRAY INDUCTION TWO FOOT RESISTIVITY A90 | 8085 | 24.0311 | 59.7005 | 0.5632 | 4.2263 | 8.628 | 19.9015 | 1866.1815 | 0 | RESD
e6026d8a5c5c_TGS.las | SPR | MV | SPONTANEOUS POTENTIAL FROM RESISTIVITY LOG | 8085 | -71.7346 | 34.7395 | -151.0503 | -100.6254 | -60.8894 | -43.2769 | -11.0213 | 0
e6026d8a5c5c_TGS.las | DTCO | US/F | DELTA-T COMPRESSIONAL | 8077 | 63.6643 | 9.4571 | 45.0052 | 56.8552 | 62.1357 | 68.6299 | 105.8546 | 0.098949 | DTCO
e6026d8a5c5c_TGS.las | DTSM | US/F | DELTA-T SHEAR | 8085 | 121.3461 | 22.7427 | 81.2031 | 105.4135 | 114.5333 | 131.3551 | 192.8121 | 0 | DTSM
e6026d8a5c5c_TGS.las | NPHI_LS | DEC | NEUTRON POROSITY LIMESTONE | 8081 | 0.13328 | 0.099282 | -0.0047 | 0.0562 | 0.1117 | 0.1896 | 0.5406 | 0.049474 | NPHI
e6026d8a5c5c_TGS.las | DPHZ_LS | DEC | HGRD STANDARD RESOLUTION DENSITY POROSITY | 8085 | 0.070589 | 0.068918 | -0.1809 | 0.0244 | 0.057 | 0.1062 | 0.3341 | 0 | DPHI
e6026d8a5c5c_TGS.las | HDRA | G/C3 | HRDD SPINE AND RIBS DENSITY CORRECTION | 8085 | 0.034116 | 0.051267 | -0.0491 | 0.0044 | 0.0102 | 0.0403 | 0.3786 | 0
e6026d8a5c5c_TGS.las | PEFZ | B/E | HRDD STANDARD RESOLUTION FORMATION PHOTOELECTRIC FACTOR | 8085 | 4.2191 | 0.76619 | 2.1734 | 3.6342 | 4.2886 | 4.8268 | 9.7629 | 0 | PE
e6026d8a5c5c_TGS.las | RHOZ | G/C3 | HRDD STANDARD RESOLUTION FORMATION DENSITY | 8085 | 2.5892 | 0.11859 | 1.9687 | 2.5286 | 2.6131 | 2.6681 | 3.0211 | 0 | RHOB
e84d2de5c919_TGS.las | DEPT | F | 1 MEASURED DEPTH | 6385 | 3464 | 921.6675 | 1868 | 2666 | 3464 | 4262 | 5060 | 0 | DEPTH
e84d2de5c919_TGS.las | GR_EDTC | GAPI | GAMMA RAY | 6291 | 20.2027 | 14.6114 | 3.3233 | 9.3374 | 15.5304 | 27.552 | 161.1498 | 1.4722 | GR
e84d2de5c919_TGS.las | DTCO | US/F | DELTA-T COMPRESSIONAL | 6345 | 63.3951 | 11.2974 | 44.4513 | 52.7607 | 63.7896 | 70.8071 | 113.0763 | 0.62647 | DTCO
e84d2de5c919_TGS.las | DTSM | US/F | DELTA-T SHEAR | 6385 | 116.2469 | 23.8394 | 81.9054 | 95.9975 | 114.288 | 126.9722 | 270.3069 | 0 | DTSM
e8681aef711d_TGS.las | DEPT | F |  | 10255 | 7926.5 | 1480.2539 | 5363 | 6644.75 | 7926.5 | 9208.25 | 10490 | 0 | DEPTH
e8681aef711d_TGS.las | TNPH | DEC | THERMAL NEUTRON POROSITY | 10221 | 0.044544 | 0.050402 | -0.0289 | 0.0155 | 0.029 | 0.0578 | 0.6996 | 0.33155 | NPHI
e8681aef711d_TGS.las | SGR | GAPI | STANDARD GAMMA RAY, SPECTROSCOPY GAMMA RAY | 10187 | 40.0799 | 25.6195 | 3.5766 | 21.4174 | 34.9677 | 54.1009 | 166.609 | 0.66309 | GR
e8681aef711d_TGS.las | RHOZ | G/C3 | HILT BULK DENSITY | 10243 | 2.8044 | 0.11682 | 1.2547 | 2.7376 | 2.8431 | 2.8805 | 3.0204 | 0.11702 | RHOB
e8681aef711d_TGS.las | HCAL | IN | HILT CALIPER | 10245 | 8.9451 | 0.8741 | 7.654 | 8.4537 | 8.8603 | 9.2161 | 23.6825 | 0.097513 | CALI
e8681aef711d_TGS.las | PEFZ | B/E | HILT PHOTOELECTRIC FACTOR | 10245 | 3.4391 | 0.49869 | 1.3638 | 3.1509 | 3.2668 | 3.5795 | 7.7924 | 0.097513 | PE
e8681aef711d_TGS.las | HDRA | G/C3 | DELTA RHO HIP TOOL | 10245 | 0.015502 | 0.017498 | -0.0501 | 0.008 | 0.0136 | 0.0193 | 0.2018 | 0.097513
e8681aef711d_TGS.las | DPHZ | DEC | DENSITY POROSITY LIMESTONE | 10245 | -0.05901 | 0.069286 | -0.1923 | -0.1055 | -0.0829 | -0.0168 | 0.7009 | 0.097513 | DPHI
e8681aef711d_TGS.las | HLLD | OHMM | LATEROLOG DEEP RES. | 10255 | 3615.9725 | 11481.6379 | 0.2328 | 85.0816 | 335.9148 | 1346.9858 | 67574.9297 | 0 | RESD
e8681aef711d_TGS.las | HLLS | OHMM | LATEROLOG SHALLOW RES. | 10255 | 2161.3682 | 7205.9843 | 0.1998 | 72.477 | 285.1652 | 1209.0869 | 75653.7656 | 0 | RESM
e8681aef711d_TGS.las | RXOZ | OHMM | FLUSHED ZONE RESISTIVITY | 10224 | 171.5363 | 140.9231 | 0.1959 | 39.4551 | 149.954 | 282.7803 | 1646.9891 | 0.30229 | RXO
e8681aef711d_TGS.las | DTCO | US/F | COMPRESSIONAL-WAVE INTERVAL TRANSIT TIME ACAUSTIC SLOWNESS | 10255 | 50.3394 | 7.2525 | 40.852 | 45.5971 | 47.9845 | 52.7759 | 88.1792 | 0 | DTCO
e8681aef711d_TGS.las | DTSM | US/F | SHEAR-WAVE INTERVAL TRANSIT TIME DELTA-T | 10255 | 91.715 | 11.6208 | 73.4054 | 84.0541 | 87.8328 | 95.8299 | 151.7885 | 0 | DTSM
e94afa2da916_TGS.las | DEPT | FT | DEPTH FEET | 23033 | 7060.1126 | 3907.1334 | 174 | 3890.5 | 6958.5 | 9965.5 | 14464 | 0 | DEPTH
e94afa2da916_TGS.las | DTCO | US/F | DELTA TIME COMPRESSIONAL FROM SONIC LOG | 21106 | 84.1436 | 12.1058 | 64.6732 | 73.7423 | 85.1638 | 91.1449 | 153.6499 | 8.3663 | DTCO
e94afa2da916_TGS.las | DTSM | US/F | DELTA TIME SHEAR WAVE FROM SONIC LOG | 23033 | 120.9624 | 20.8701 | 75.309 | 103.5143 | 119.3094 | 138.7208 | 162.8554 | 0 | DTSM
e94afa2da916_TGS.las | GRR | GAPI | GAMMA RAY FROM RESISTIVITY LOG | 3770 | 83.3442 | 40.3938 | 7.8431 | 50.5841 | 84.9656 | 110.9257 | 200 | 83.6322 | GR
e94afa2da916_TGS.las | GRS | GAPI | GAMMA RAY FROM SONIC LOG | 22811 | 31.65 | 25.0002 | 0.8975 | 12.6204 | 27.3425 | 40.7052 | 200.2151 | 0.96383 | GR
e94afa2da916_TGS.las | HCALR | IN | HILT. CALIPER FROM RESISTIVITY LOG | 3684 | 6.6109 | 0.42943 | 5.9911 | 6.4837 | 6.5302 | 6.6252 | 14.59 | 84.0056 | CALI
e94afa2da916_TGS.las | RLA3 | OHMM | HRLT RESISTIVITY 3 FROM RESISTIVITY LOG | 3680 | 679.9746 | 4417.5413 | 1.7849 | 7.4386 | 20.5117 | 132.2058 | 104906.2188 | 84.0229 | RESM
e94afa2da916_TGS.las | RLA4 | OHMM | HRLT RESISTIVITY 4 FROM RESISTIVITY LOG | 3680 | 574.9957 | 3431.9133 | 2.1915 | 7.811 | 20.4738 | 130.912 | 84955.6094 | 84.0229 | RESM
e94afa2da916_TGS.las | RLA5 | OHMM | HRLT RESISTIVITY 5 FROM RESISTIVITY LOG | 3680 | 987.7925 | 6566.31 | 1.7724 | 7.9132 | 20.8433 | 134.8769 | 103765.1641 | 84.0229 | RESD
e94afa2da916_TGS.las | RXOZ | OHMM | STANDARD RESOLUTION INVADED ZONE RESISTIVITY | 3680 | 49.0456 | 76.672 | 0.1968 | 4.0209 | 10.771 | 65.2074 | 1123.1616 | 84.0229 | RXO
e94afa2da916_TGS.las | SPHI_LS | DEC | SONIC POROSITY LIMESTONE FROM SONIC LOG | 3671 | 0.24192 | 0.057918 | -0.0015 | 0.2011 | 0.2529 | 0.2999 | 0.3011 | 84.062
e94afa2da916_TGS.las | TENR | LBF | TENSION FROM RESISTIVITY LOG | 3710 | 3513.6331 | 144.2675 | 3191.2947 | 3403.2488 | 3538.4585 | 3615.4073 | 3895.7964 | 83.8927
e94afa2da916_TGS.las | TENS | LBF | TENSION FROM SONIC LOG | 3685 | 3452.046 | 163.9011 | 3126.9011 | 3327.8137 | 3446.2522 | 3584.9827 | 4197.7119 | 84.0012
ea0931272e9b_TGS.las | DEPT | FT |  | 12219 | 7481.5 | 1763.7329 | 4427 | 5954.25 | 7481.5 | 9008.75 | 10536 | 0 | DEPTH
ea0931272e9b_TGS.las | CALD | IN | CALIPER FROM DENSITY LOG | 12197 | 10.2985 | 0.5522 | 9.4686 | 9.9256 | 10.1728 | 10.4285 | 13.0059 | 0.18005 | CALI
ea0931272e9b_TGS.las | DPHZ_LS | DEC | HGRD STANDARD RESOLUTION DENSITY POROSITY | 12186 | 0.11179 | 0.05866 | -0.0371 | 0.07 | 0.1048 | 0.1546 | 0.2774 | 0.27007 | DPHI
ea0931272e9b_TGS.las | DTCO | US/F | DELTA-T COMPRESSIONAL | 12219 | 69.1188 | 8.6673 | 45.9164 | 63.7748 | 68.0648 | 74.6371 | 113.9417 | 0 | DTCO
ea0931272e9b_TGS.las | DTSM | US/F | DELTA-T SHEAR | 12219 | 119.7767 | 19.5385 | 83.531 | 105.9399 | 114.7576 | 128.8283 | 195.6537 | 0 | DTSM
ea0931272e9b_TGS.las | ECGRS | GAPI | ENVIRONMENTALLY CORRECTED GAMMA RAY FROM SONIC LOG | 12171 | 71.2936 | 26.7481 | 20.8689 | 54.9556 | 67.9821 | 82.2243 | 299.1075 | 0.39283 | GR
ea0931272e9b_TGS.las | GRD | GAPI | GAMMA RAY FROM DENSITY LOG | 12161 | 72.0324 | 26.1551 | 19.68 | 55.1837 | 68.4885 | 82.0678 | 299.9094 | 0.47467 | GR
ea0931272e9b_TGS.las | HDRA | G/C3 | HRDD SPINE AND RIBS DENSITY CORRECTION | 12187 | -0.0016555 | 0.0093002 | -0.0501 | -0.0054 | -0.0029 | -0.0005 | 0.2001 | 0.26189
ea0931272e9b_TGS.las | PEFZ | B/E | HRDD STANDARD RESOLUTION FORMATION PHOTOELECTRIC FACTOR | 12186 | 3.0183 | 0.67625 | 2.1425 | 2.5905 | 2.7676 | 3.1277 | 7.6013 | 0.27007 | PE
ea0931272e9b_TGS.las | RHOZ | G/C3 | HRDD STANDARD RESOLUTION FORMATION DENSITY | 12187 | 2.52 | 0.10078 | 2.2359 | 2.447 | 2.5325 | 2.5917 | 2.7783 | 0.26189 | RHOB
ea0931272e9b_TGS.las | TNPH_LS | DEC | THERMAL NEUTRON POROSITY [LIMESTONE] | 12173 | 0.12348 | 0.060096 | -0.0084 | 0.0818 | 0.1183 | 0.1666 | 0.3265 | 0.37646 | NPHI
ebcd53d21726_TGS.las | DEPT | FT | Depth FEET | 5503 | 3575.7764 | 1366.1311 | 910 | 2634.75 | 3507.5 | 4717.75 | 5952 | 0 | DEPTH
ebcd53d21726_TGS.las | AT10 | OHMM | ARRAY INDUCTION TWO FOOT RESISTIVITY A10 | 5418 | 3.5102 | 5.4527 | 1.2892 | 2.2201 | 2.6858 | 3.1037 | 145.8219 | 1.5446 | RXO
ebcd53d21726_TGS.las | AT20 | OHMM | ARRAY INDUCTION TWO FOOT RESISTIVITY A20 | 5418 | 3.7526 | 4.6798 | 1.3466 | 2.3416 | 2.8561 | 3.4048 | 86.3956 | 1.5446 | RESM
ebcd53d21726_TGS.las | AT30 | OHMM | ARRAY INDUCTION TWO FOOT RESISTIVITY A30 | 5418 | 3.9506 | 6.5321 | 1.4023 | 2.3925 | 2.9774 | 3.4849 | 161.61 | 1.5446 | RESM
ebcd53d21726_TGS.las | AT60 | OHMM | ARRAY INDUCTION TWO FOOT RESISTIVITY A60 | 5418 | 4.6561 | 7.8364 | 1.4936 | 2.6245 | 3.2877 | 4.0275 | 160.4245 | 1.5446 | RESD
ebcd53d21726_TGS.las | AT90 | OHMM | ARRAY INDUCTION TWO FOOT RESISTIVITY A90 | 5418 | 4.5234 | 6.4747 | 1.4471 | 2.68 | 3.362 | 4.0598 | 113.0018 | 1.5446 | RESD
ebcd53d21726_TGS.las | CALR | IN | CALIPER FROM RESISTIVITY LOG | 5369 | 9.0298 | 0.49572 | 3.3817 | 8.7749 | 8.9368 | 9.2181 | 12.6942 | 2.435 | CALI
ebcd53d21726_TGS.las | DPHZLS | V/V | DENSITY POROSITY LIMESTONE | 5359 | 0.1234 | 0.036662 | -0.0819 | 0.10055 | 0.1188 | 0.14155 | 0.3004 | 2.6168 | DPHI
ebcd53d21726_TGS.las | DTCO | US/F | DELTA-T COMPRESSIONAL | 5503 | 100.2538 | 10.5256 | 49.3556 | 98.5665 | 102.4682 | 105.3026 | 153.8019 | 0 | DTCO
ebcd53d21726_TGS.las | DTSM | US/F | DELTA-T SHEAR | 5503 | 210.4533 | 33.6377 | 94.5286 | 200.9523 | 221.864 | 233.2564 | 240.7199 | 0 | DTSM
ebcd53d21726_TGS.las | GR | GAPI | GAMMA RAY | 556 | 73.6994 | 11.6777 | 34.6202 | 68.1118 | 71.7677 | 78.2374 | 125.8709 | 89.8964 | GR
ebcd53d21726_TGS.las | GRR | GAPI | GAMMA RAY FROM RESISTIVITY LOG | 5416 | 114.6905 | 24.124 | 24.0882 | 109.1907 | 121.3177 | 129.2412 | 224.1266 | 1.581 | GR
ebcd53d21726_TGS.las | NPORLS | V/V | NEUTRON POROSITY LIMESTONE | 5416 | 0.34224 | 0.069284 | 0.0221 | 0.318 | 0.3561 | 0.3832 | 0.5561 | 1.581 | NPHI
ebcd53d21726_TGS.las | PEFZ | B/E | HRDD STANDARD RESOLUTION FORMATION PHOTOELECTRIC FACTOR | 5359 | 3.4445 | 0.47259 | 1.8279 | 3.2094 | 3.4044 | 3.6283 | 7.5418 | 2.6168 | PE
ebcd53d21726_TGS.las | ROP | FT/HR | RATE OF PENETRATION | 622 | 99.8146 | 52.9554 | 8.6981 | 65.0556 | 88.7367 | 120.999 | 270.2005 | 88.6971
ebcd53d21726_TGS.las | SPHILS | V/V | SONIC POROSITY | 782 | 0.2287 | 0.086482 | 0.014 | 0.19175 | 0.2683 | 0.29578 | 0.301 | 85.7896
ebcd53d21726_TGS.las | TENR | LB | TENSION FROM RESISTIVITY LOG | 5418 | 3176.6534 | 831.4496 | 1974.4034 | 2600.9446 | 2886.0381 | 3582.4522 | 5415.0938 | 1.5446
ec16a9e25b81_TGS.las | DEPT | F | 1 MEASURED DEPTH | 1147 | 8680.5 | 165.6273 | 8394 | 8537.25 | 8680.5 | 8823.75 | 8967 | 0 | DEPTH
ec16a9e25b81_TGS.las | GRR | GAPI | GAMMA RAY FROM RESISTIVITY LOG | 1015 | 84.8799 | 21.9605 | 28.8089 | 72.1105 | 86.5608 | 103.7408 | 119.6784 | 11.5083 | GR
ec16a9e25b81_TGS.las | ILD | OHMM | INDUCTION DEEP RESISTIVITY | 1141 | 11.3066 | 4.1297 | 5.8688 | 8.5494 | 10.4129 | 13.8825 | 39.8939 | 0.5231 | RESD
ec16a9e25b81_TGS.las | SPR | MV | SPONTANEOUS POTENTIAL FROM RESISTIVITY LOG | 1147 | -45.5657 | 33.4946 | -131.5406 | -62.4433 | -56.5232 | -6.3347 | 0.3839 | 0
ec16a9e25b81_TGS.las | SFLU | OHMM | SHALLOW FOCUSED RESISTIVITY (UNAVERAGED) | 1141 | 13.2861 | 6.1246 | 6.1169 | 9.5151 | 11.4214 | 16.518 | 60.0408 | 0.5231 | RXO
ec16a9e25b81_TGS.las | ILM | OHMM | INDUCTION MEDIUM RESISTIVITY | 1147 | 11.5767 | 4.2186 | 5.9978 | 8.8163 | 10.6413 | 14.0267 | 40.8006 | 0 | RESM
ec16a9e25b81_TGS.las | NPHI_LS | DEC | NEUTRON POROSITY LIMESTONE | 1057 | 0.18007 | 0.060734 | 0.0419 | 0.1265 | 0.1586 | 0.2296 | 0.303 | 7.8466 | NPHI
ec16a9e25b81_TGS.las | DPHI_LS | DEC | DENSITY POROSITY LIMESTONE | 1075 | 0.083582 | 0.029242 | 0.0307 | 0.0609 | 0.0782 | 0.1 | 0.2014 | 6.2772 | DPHI
ec16a9e25b81_TGS.las | CALD | IN | CALIPER FROM DENSITY LOG | 429 | 11.1351 | 0.9458 | 9.6894 | 10.36 | 10.7563 | 11.7993 | 13.2981 | 62.5981 | CALI
ec16a9e25b81_TGS.las | RHOB | G/C3 | BULK DENSITY | 1087 | 2.5641 | 0.050076 | 2.3572 | 2.5361 | 2.5743 | 2.6032 | 2.654 | 5.231 | RHOB
ec16a9e25b81_TGS.las | DRHO | G/C3 | BULK DENSITY CORRECTION | 1087 | 0.060537 | 0.069937 | -0.0162 | -0.0033 | 0.0127 | 0.1327 | 0.2064 | 5.231
ec16a9e25b81_TGS.las | DT | US/F | DELTA-T (INTERVAL TRANSIT TIME) | 1147 | 70.3684 | 5.0418 | 56.008 | 65.9883 | 70.4394 | 74.2567 | 85.8477 | 0 | DTCO
ec16a9e25b81_TGS.las | DTCO | US/F | DELTA-T COMPRESSIONAL | 1147 | 72.5835 | 5.0688 | 58.2917 | 67.9317 | 73.0859 | 76.4095 | 84.1343 | 0 | DTCO
ec16a9e25b81_TGS.las | DTSM | US/F | DELTA-T SHEAR | 1147 | 126.7027 | 17.3557 | 92.7894 | 112.0523 | 123.9963 | 139.1735 | 178.05 | 0 | DTSM
ec1cd2b3550e_TGS.las | DEPT | F | 1 MEASURED DEPTH | 1581 | 5055 | 228.2699 | 4660 | 4857.5 | 5055 | 5252.5 | 5450 | 0 | DEPTH
ec1cd2b3550e_TGS.las | DTCO | US/F | DELTA-T COMPRESSIONAL | 1581 | 51.1426 | 3.0863 | 44.6172 | 48.7336 | 50.8107 | 53.2287 | 63.0451 | 0 | DTCO
ec1cd2b3550e_TGS.las | DTSM | US/F | DELTA-T SHEAR | 1581 | 92.5933 | 5.1044 | 75.5858 | 88.5869 | 92.6744 | 96.06 | 110.1434 | 0 | DTSM
ec1cd2b3550e_TGS.las | GRD | GAPI | GAMMA RAY FROM DENSITY LOG | 1577 | 23.5825 | 10.407 | 1.7518 | 16.5199 | 22.9822 | 29.8477 | 69.7803 | 0.253 | GR
ec1cd2b3550e_TGS.las | TNPH_LS | DEC | THERMAL NEUTRON POROSITY [LIMESTONE] | 1581 | 0.053823 | 0.051431 | -0.0233 | 0.0126 | 0.0412 | 0.0956 | 0.2022 | 0 | NPHI
ec1cd2b3550e_TGS.las | CALD | IN | CALIPER FROM DENSITY LOG | 1581 | 7.8575 | 0.12249 | 7.1031 | 7.7772 | 7.8581 | 7.9386 | 8.2545 | 0 | CALI
ec1cd2b3550e_TGS.las | DPHZ_LS | DEC | HGRD STANDARD RESOLUTION DENSITY POROSITY | 1581 | -0.065745 | 0.065011 | -0.5009 | -0.1129 | -0.077 | -0.0143 | 0.1381 | 0 | DPHI
ec1cd2b3550e_TGS.las | HDRA | G/C3 | HRDD SPINE AND RIBS DENSITY CORRECTION | 1581 | -0.00059709 | 0.016102 | -0.0406 | -0.0063 | -0.0035 | 0 | 0.2177 | 0
ec1cd2b3550e_TGS.las | PEFZ | B/E | HRDD STANDARD RESOLUTION FORMATION PHOTOELECTRIC FACTOR | 1581 | 3.7808 | 0.65196 | 2.7426 | 3.2808 | 3.6128 | 4.1547 | 9.0755 | 0 | PE
ec1cd2b3550e_TGS.las | RHOZ | G/C3 | HRDD STANDARD RESOLUTION FORMATION DENSITY | 1581 | 2.8219 | 0.10954 | 2.4761 | 2.734 | 2.8398 | 2.9011 | 3.4688 | 0 | RHOB
ec1cd2b3550e_TGS.las | RLA3 | OHMM | APPARENT RESISTIVITY FROM COMPUTED FOCUSING MODE 3 | 1579 | 1380.7813 | 6194.8829 | 0.8104 | 45.4507 | 116.1804 | 419.048 | 97029.4688 | 0.1265 | RESM
ec1cd2b3550e_TGS.las | RLA5 | OHMM | APPARENT RESISTIVITY FROM COMPUTED FOCUSING MODE 5 | 1579 | 1711.9317 | 7295.7988 | 4.7022 | 46.2803 | 123.437 | 443.7047 | 96775.9297 | 0.1265 | RESD
ec1cd2b3550e_TGS.las | RXOZ | OHMM | INVADED FORMATION RESISTIVITY FILTERED AT 18 INCHES | 1579 | 349.6969 | 562.933 | 0.1996 | 44.52 | 100.7912 | 312.0374 | 2039.1188 | 0.1265 | RXO
ed13d93db194_TGS.las | DEPT | FT |  | 4309 | 9980 | 622.0227 | 8903 | 9441.5 | 9980 | 10518.5 | 11057 | 0 | DEPTH
ed13d93db194_TGS.las | AT10 | OHMM | ARRAY INDUCTION TWO FOOT RESISTIVITY A10 | 2637 | 230.1715 | 509.0249 | 0.5409 | 7.4573 | 13.4796 | 88.8667 | 2081.0786 | 38.8025 | RXO
ed13d93db194_TGS.las | AT30 | OHMM | ARRAY INDUCTION TWO FOOT RESISTIVITY A30 | 4191 | 1224.0304 | 407.8625 | 187.7831 | 843.9547 | 1281.0977 | 1585.5347 | 1995.6562 | 2.7385 | RESM
ed13d93db194_TGS.las | AT90 | OHMM | ARRAY INDUCTION TWO FOOT RESISTIVITY A90 | 4191 | 1244.0807 | 441.1855 | 175.6124 | 832.7758 | 1285.727 | 1647.4011 | 1999.0313 | 2.7385 | RESD
ed13d93db194_TGS.las | CALR | IN | CALIPER FROM RESISTIVITY LOG | 4145 | 8.8122 | 0.37836 | 8.4908 | 8.6688 | 8.7017 | 8.8407 | 14.0486 | 3.806 | CALI
ed13d93db194_TGS.las | DPHZ_LS | DEC | HGRD STANDARD RESOLUTION DENSITY POROSITY | 4144 | 0.030744 | 0.037771 | -0.0986 | 0.0109 | 0.0218 | 0.0389 | 0.3009 | 3.8292 | DPHI
ed13d93db194_TGS.las | DTSM | US/F | DELTA-T SHEAR | 4309 | 110.185 | 22.6424 | 69.6091 | 94.0895 | 102.3901 | 121.0817 | 239.9977 | 0 | DTSM
ed13d93db194_TGS.las | ECGRS | GAPI | ENVIRONMENTALLY CORRECTED GAMMA RAY FROM SONIC LOG | 4182 | 38.5993 | 36.4429 | 8.8592 | 18.4399 | 28.2168 | 42.723 | 302.5549 | 2.9473 | GR
ed13d93db194_TGS.las | PEFZ | B/E | HRDD STANDARD RESOLUTION FORMATION PHOTOELECTRIC FACTOR | 4145 | 4.4068 | 0.78456 | 2.48 | 3.9141 | 4.4888 | 4.9828 | 8.4742 | 3.806 | PE
ed13d93db194_TGS.las | SPR | MV | SPONTANEOUS POTENTIAL FROM RESISTIVITY LOG | 4191 | -42.2656 | 21.9049 | -76.9918 | -65.9795 | -38.204 | -20.7809 | -16.1509 | 2.7385
ed13d93db194_TGS.las | TNPH_LS | DEC | THERMAL NEUTRON POROSITY [LIMESTONE] | 4163 | 0.065816 | 0.07458 | -0.013 | 0.0101 | 0.0324 | 0.1001 | 0.4185 | 3.3883 | NPHI
edd2626cc4b8_TGS.las | DEPT | F |  | 2146 | 8463.75 | 309.8206 | 7927.5 | 8195.625 | 8463.75 | 8731.875 | 9000 | 0 | DEPTH
edd2626cc4b8_TGS.las | GRD | GAPI | GAMMA RAY FROM DENSITY LOG | 2146 | 80.28 | 43.4617 | 6.9621 | 38.0093 | 89.6299 | 115.1982 | 197.8072 | 0 | GR
edd2626cc4b8_TGS.las | TNPH | DEC | THERMAL NEUTRON POROSITY LIMESTONE | 2146 | 0.1622 | 0.11916 | -0.0096 | 0.047625 | 0.1668 | 0.26693 | 0.6869 | 0 | NPHI
edd2626cc4b8_TGS.las | CALD | IN | CALIPER FROM DENSITY LOG | 2146 | 9.5581 | 0.99663 | 8.4093 | 9.0467 | 9.2534 | 9.7555 | 16 | 0 | CALI
edd2626cc4b8_TGS.las | DPHZ | DEC | DENSITY POROSITY LIMESTONE | 2146 | 0.092566 | 0.086808 | -0.0779 | 0.0289 | 0.0874 | 0.12777 | 0.7 | 0 | DPHI
edd2626cc4b8_TGS.las | HDRA | G/C3 | DELTA RHO HIP TOOL | 2146 | 0.022138 | 0.058701 | -0.1309 | -0.0028 | 0.0005 | 0.0164 | 0.5443 | 0
edd2626cc4b8_TGS.las | PEFZ | B/E | HILT PHOTOELECTRIC FACTOR | 2146 | 3.8816 | 0.82627 | 1.4165 | 3.1715 | 3.7247 | 4.7103 | 7.5394 | 0 | PE
edd2626cc4b8_TGS.las | RHOZ | G/C3 | HILT BULK DENSITY | 2146 | 2.5532 | 0.14824 | 1.4814 | 2.4916 | 2.5633 | 2.6616 | 2.8496 | 0 | RHOB
edd2626cc4b8_TGS.las | DT4P | US/F | COMPRESSIONAL-WAVE INTERVAL TRANSIT TIME ACOUSTIC SLOWNESS, P&S MODE | 2146 | 69.6087 | 15.4228 | 46.4808 | 54.0306 | 69.6396 | 83.7835 | 97.7576 | 0 | DTCO
edd2626cc4b8_TGS.las | DT4S | US/F | SHEAR-WAVE INTERVAL TRANSIT TIME ACOUSTIC SLOWNESS, P&S MODE | 2123 | 125.7438 | 25.1363 | 83.1067 | 101.747 | 121.3435 | 149.2534 | 168.7759 | 1.0718
edd2626cc4b8_TGS.las | DTCO | US/F | COMPRESSIONAL-WAVE INTERVAL TRANSIT TIME ACOUSTIC SLOWNESS | 2135 | 69.6131 | 15.3949 | 46.4105 | 54.138 | 69.4737 | 83.9072 | 97.9121 | 0.51258 | DTCO
edd2626cc4b8_TGS.las | DTRP | US/F | COMPRESSIONAL-WAVE INTERVAL TRANSIT TIME DELTA-T, RECEIVER ARRAY | 2146 | 69.4793 | 15.4004 | 42.2893 | 54.0412 | 69.5755 | 83.6109 | 100 | 0 | DTCO
edd2626cc4b8_TGS.las | DTRS | US/F | INTERVAL TRANSIT TIME FOR RECEIVER ARRAY | 2096 | 126.195 | 25.5507 | 80.5426 | 101.7441 | 122.4461 | 149.6993 | 170 | 2.3299
edd2626cc4b8_TGS.las | DTSM | US/F | SHEAR-WAVE INTERVAL TRANSIT TIME DELTA-T | 2146 | 128.6936 | 28.4163 | 83.1494 | 101.0445 | 129.6946 | 154.476 | 188.9489 | 0 | DTSM
edd2626cc4b8_TGS.las | AF10 | OHMM | 10-IN. RESISTIVITY, 4-FT RESOLUTION | 2146 | 34.4148 | 102.0442 | 1.4899 | 7.6832 | 12.0076 | 30.2153 | 1976.168 | 0 | RXO
edd2626cc4b8_TGS.las | AF30 | OHMM | 30-IN. RESISTIVITY, 4-FT RESOLUTION | 2124 | 80.0301 | 260.8436 | 2.8697 | 7.9438 | 11.3596 | 33.9171 | 2000 | 1.0252 | RESM
edd2626cc4b8_TGS.las | AF90 | OHMM | 90-IN. RESISTIVITY, 4-FT RESOLUTION | 2146 | 40.8833 | 94.3268 | 2.3578 | 7.4023 | 9.9949 | 27.8648 | 993.2122 | 0 | RESD
edd2626cc4b8_TGS.las | SPR | MV | SPONTANEOUS POTENTIAL FROM RES. | 2146 | -104.4783 | 59.3225 | -246.6667 | -159.0909 | -89.3453 | -47.4975 | -37.5758 | 0
f0f3c1aa0a02_TGS.las | DEPT | F | 1 MEASURED DEPTH | 15077 | 8672 | 2176.2497 | 4903 | 6787.5 | 8672 | 10556.5 | 12441 | 0 | DEPTH
f0f3c1aa0a02_TGS.las | TENR | LB | TENSION FROM RESISTIVITY LOG | 14959 | 3811.8634 | 510.8151 | 2839.1372 | 3376.328 | 3829.1494 | 4266.8116 | 4882.0591 | 0.78265
f0f3c1aa0a02_TGS.las | RXOZ | OHMM | INVADED FORMATION RESISTIVITY FILTERED AT 18 INCHES | 14873 | 84.6344 | 244.5422 | 0.1973 | 5.1464 | 15.9845 | 51.1474 | 2044.5653 | 1.3531 | RXO
f0f3c1aa0a02_TGS.las | HCALR | IN | HRCC CALIPER CALIBRATED FROM RESISTIVITY LOG | 14881 | 12.6009 | 0.5579 | 4.0602 | 12.3391 | 12.4258 | 12.6163 | 24.3636 | 1.3 | CALI
f0f3c1aa0a02_TGS.las | RLA3 | OHMM | APPARENT RESISTIVITY FROM COMPUTED FOCUSING MODE 3 | 14880 | 409.4913 | 7229.0516 | 0.22 | 6.6447 | 19.1309 | 48.4592 | 255638.7188 | 1.3066 | RESM
f0f3c1aa0a02_TGS.las | RLA4 | OHMM | APPARENT RESISTIVITY FROM COMPUTED FOCUSING MODE 4 | 14879 | 83.3969 | 206.4899 | 0.3229 | 7.21 | 22.7228 | 69.9029 | 2220.8196 | 1.3133 | RESM
f0f3c1aa0a02_TGS.las | RLA5 | OHMM | APPARENT RESISTIVITY FROM COMPUTED FOCUSING MODE 5 | 14879 | 793.6596 | 10032.5643 | 0.3406 | 8.2621 | 26.8335 | 86.4783 | 297344.8438 | 1.3133 | RESD
f0f3c1aa0a02_TGS.las | LCALR | IN | DENSITY CALIPER/LOWER CALIPER FROM RESISTIVITY LOG | 191 | 12.6425 | 0.37868 | 9.7273 | 12.5074 | 12.6054 | 12.7538 | 13.4202 | 98.7332 | CALI
f0f3c1aa0a02_TGS.las | AT20 | OHMM | ARRAY INDUCTION TWO FOOT RESISTIVITY A20 | 183 | 30.8865 | 15.3269 | 14.7978 | 21.3904 | 26.657 | 33.7479 | 91.9562 | 98.7862 | RESM
f0f3c1aa0a02_TGS.las | AT30 | OHMM | ARRAY INDUCTION TWO FOOT RESISTIVITY A30 | 183 | 26.3932 | 12.8365 | 14.3361 | 18.6729 | 22.687 | 29.4115 | 87.9342 | 98.7862 | RESM
f0f3c1aa0a02_TGS.las | AT60 | OHMM | ARRAY INDUCTION TWO FOOT RESISTIVITY A60 | 183 | 22.1319 | 11.7281 | 11.5112 | 15.5172 | 18.9404 | 25.0883 | 84.5191 | 98.7862 | RESD
f0f3c1aa0a02_TGS.las | AT90 | OHMM | ARRAY INDUCTION TWO FOOT RESISTIVITY A90 | 183 | 19.1223 | 11.0021 | 9.6665 | 13.4034 | 16.8165 | 21.2352 | 83.0516 | 98.7862 | RESD
f0f3c1aa0a02_TGS.las | TEN | LB | DIFFERENTIAL TENSION | 14959 | 3797.629 | 515.6435 | 2812.822 | 3379.4913 | 3821.8635 | 4248.6551 | 4898.2598 | 0.78265
f0f3c1aa0a02_TGS.las | HCAL | IN | HRCC CALIPER CALIBRATED | 14867 | 12.4607 | 0.42334 | 12.1212 | 12.2094 | 12.2752 | 12.4982 | 17.1186 | 1.3929 | CALI
f0f3c1aa0a02_TGS.las | HCAL_1 | IN | HRCC CAL CALIBRATED | 14867 | 12.5811 | 0.44055 | 12.1736 | 12.3314 | 12.3863 | 12.6037 | 20.1329 | 1.3929 | CALI
f0f3c1aa0a02_TGS.las | DTCO | US/F | DELTA-T COMPRESSIONAL | 15077 | 71.633 | 9.1472 | 48.522 | 64.5355 | 71.3876 | 78.1572 | 135.3879 | 0 | DTCO
f0f3c1aa0a02_TGS.las | DTSM | US/F | DELTA-T SHEAR | 15077 | 119.8968 | 15.7655 | 88.216 | 107.6786 | 117.9844 | 130.0985 | 257.816 | 0 | DTSM
f0f3c1aa0a02_TGS.las | SPHI_LS | DEC | SONIC POROSITY [LIMESTONE] | 14959 | 0.17049 | 0.064545 | 0.007 | 0.1201 | 0.1691 | 0.2166 | 0.6188 | 0.78265
f0f3c1aa0a02_TGS.las | TENS | LB | TENSION FROM SONIC LOG | 14959 | 3858.9778 | 520.5221 | 2926.7334 | 3430.3654 | 3879.1301 | 4307.2756 | 4981.8682 | 0.78265
f0f3c1aa0a02_TGS.las | GRD | GAPI | GAMMA RAY FROM DENSITY LOG | 14961 | 68.951 | 28.4991 | 7.6555 | 50.6132 | 64.1438 | 83.4697 | 271.0246 | 0.76938 | GR
f0f3c1aa0a02_TGS.las | TNPH_LS | DEC | THERMAL NEUTRON POROSITY [LIMESTONE] | 14965 | 0.14658 | 0.077949 | -0.0116 | 0.0927 | 0.1402 | 0.1882 | 0.6994 | 0.74285 | NPHI
f0f3c1aa0a02_TGS.las | TEND | LB | TENSION FROM DENSITY LOG | 14959 | 3831.7531 | 511.2043 | 2914.4399 | 3394.203 | 3844.3943 | 4276.7585 | 4921.5146 | 0.78265
f0f3c1aa0a02_TGS.las | HDRA | G/C3 | HRDD SPINE AND RIBS DENSITY CORRECTION | 14838 | 0.0010951 | 0.015942 | -0.0357 | -0.0044 | -0.003 | 0.0007 | 0.179 | 1.5852
f0f3c1aa0a02_TGS.las | PEFZ | B/E | HRDD STANDARD RESOLUTION FORMATION PHOTOELECTRIC FACTOR | 14845 | 3.0309 | 0.57764 | 1.8284 | 2.6221 | 2.8805 | 3.2828 | 6.672 | 1.5388 | PE
f0f3c1aa0a02_TGS.las | DPHZ_LS | DEC | HGRD STANDARD RESOLUTION DENSITY POROSITY | 14845 | 0.11071 | 0.056939 | -0.1076 | 0.0739 | 0.1065 | 0.1403 | 0.7003 | 1.5388 | DPHI
f0f3c1aa0a02_TGS.las | RHOZ | G/C3 | HRDD STANDARD RESOLUTION FORMATION DENSITY | 14845 | 2.5313 | 0.10256 | 1.2149 | 2.4829 | 2.5376 | 2.5902 | 2.9982 | 1.5388 | RHOB
f0f3c1aa0a02_TGS.las | LCAL | IN | DENSITY CALIPER/LOWER CALIPER | 191 | 12.5209 | 0.41552 | 9.4963 | 12.3809 | 12.496 | 12.6418 | 13.2479 | 98.7332 | CALI
f0f3c1aa0a02_TGS.las | LCAL_1 | IN | DENSITY CALIPER | 191 | 12.6279 | 0.40905 | 9.5436 | 12.4857 | 12.6319 | 12.7362 | 13.2986 | 98.7332 | CALI
f0f3c1aa0a02_TGS.las | HSGRD | GAPI | HNGS STANDARD GAMMA RAY FROM DENSITY LOG | 923 | 52.7011 | 19.1526 | 13.8534 | 42.975 | 50.4897 | 56.5306 | 102.0541 | 93.8781 | GR
f0f3c1aa0a02_TGS.las | APLC_LS | DEC | APS NEAR/ARRAY CORRECTED LIMESTONE POROSITY | 267 | 0.24769 | 0.13452 | 0.0393 | 0.17575 | 0.196 | 0.31845 | 0.7476 | 98.2291 | NPHI
f0f3c1aa0a02_TGS.las | HCGRD | GAPI | HNGS COMPUTED GAMMA RAY FROM DENSITY LOG | 263 | 45.1304 | 11.3752 | 25.1224 | 33.8874 | 48.318 | 55.1454 | 66.4579 | 98.2556 | GR
f0f3c1aa0a02_TGS.las | PEFL | B/E | LONG SPACED CORRECTED PHOTELECTRIC FACTOR | 191 | 6.4867 | 1.7694 | 4.4989 | 5.1414 | 5.761 | 7.2526 | 10.0266 | 98.7332 | PE
f0f3c1aa0a02_TGS.las | DPO_LS | DEC | HLDS DENSITY POROSITY | 191 | 0.09946 | 0.030236 | -0.009 | 0.09295 | 0.1058 | 0.1132 | 0.1978 | 98.7332 | DPHI
f0f3c1aa0a02_TGS.las | DRH | G/C3 | BULK DENSITY CORRECTION | 191 | -0.082486 | 0.017629 | -0.2519 | -0.0808 | -0.0803 | -0.0778 | -0.0716 | 98.7332
f0f3c1aa0a02_TGS.las | RHOM | G/C3 | CORRECTED BULK DENSITY | 191 | 2.5202 | 0.056994 | 2.3232 | 2.4951 | 2.5093 | 2.5318 | 2.7294 | 98.7332 | RHOB
f14dd71a2352_TGS.las | DEPT | FT |  | 10509 | 11657 | 1516.9157 | 9030 | 10343.5 | 11657 | 12970.5 | 14284 | 0 | DEPTH
f14dd71a2352_TGS.las | DPHZ_LS | DEC | HGRD STANDARD RESOLUTION DENSITY POROSITY | 10392 | 0.029795 | 0.036721 | -0.1003 | 0.014 | 0.0223 | 0.0328 | 0.3002 | 1.1133 | DPHI
f14dd71a2352_TGS.las | DTCO | US/F | DELTA-T COMPRESSIONAL | 10349 | 54.2379 | 6.569 | 43.3184 | 50.0943 | 52.3538 | 55.7438 | 92.6109 | 1.5225 | DTCO
f14dd71a2352_TGS.las | DTSM | US/F | DELTA-T SHEAR | 10509 | 72.2149 | 8.3752 | 59.1592 | 67.9153 | 69.6076 | 71.4755 | 130.6964 | 0 | DTSM
f14dd71a2352_TGS.las | ECGRR | GAPI | ENVIRONMENTALLY CORRECTED GAMMA RAY FROM RESISTIVITY LOG | 10377 | 46.5197 | 21.9032 | 9.1374 | 28.7942 | 43.8892 | 61.0992 | 129.1174 | 1.2561 | GR
f14dd71a2352_TGS.las | HCALR | IN | HRCC CALIPER CALIBRATED FROM RESISTIVITY LOG | 10417 | 9.2106 | 1.082 | 8.1225 | 8.8139 | 8.9506 | 9.2267 | 20.1734 | 0.87544 | CALI
f14dd71a2352_TGS.las | PEFZ | B/E | HRDD STANDARD RESOLUTION FORMATION PHOTOELECTRIC FACTOR | 10409 | 4.493 | 0.82536 | 2.8112 | 3.8633 | 4.4594 | 5.0801 | 7.7594 | 0.95157 | PE
f14dd71a2352_TGS.las | RLA1 | OHMM | APPARENT RESISTIVITY FROM COMPUTED FOCUSING MODE 1 | 10451 | 450.0221 | 12678.7074 | 0.8683 | 45.8355 | 127.695 | 287.8654 | 885119.6773 | 0.55191 | RXO
f14dd71a2352_TGS.las | RLA3 | OHMM | APPARENT RESISTIVITY FROM COMPUTED FOCUSING MODE 3 | 10444 | 1399.1332 | 3661.4431 | 0.8015 | 62.5509 | 180.8703 | 831.868 | 99800.5568 | 0.61852 | RESM
f14dd71a2352_TGS.las | RLA5 | OHMM | APPARENT RESISTIVITY FROM COMPUTED FOCUSING MODE 5 | 10443 | 2266.8397 | 12245.3942 | 0.7136 | 100.5194 | 217.0787 | 1161.0886 | 874235.7179 | 0.62803 | RESD
f14dd71a2352_TGS.las | TNPH_LS | DEC | THERMAL NEUTRON POROSITY [LIMESTONE] | 10389 | 0.048292 | 0.057516 | -0.0997 | 0.0143 | 0.0317 | 0.0578 | 0.4177 | 1.1419 | NPHI
f2728794d519_TGS.las | DEPT | F | 1 MEASURED DEPTH | 2769 | 4614 | 399.7429 | 3922 | 4268 | 4614 | 4960 | 5306 | 0 | DEPTH
f2728794d519_TGS.las | RLA3 | OHMM | APPARENT RESISTIVITY FROM COMPUTED FOCUSING MODE 3 | 2769 | 161.5576 | 233.32 | 1.6187 | 34.883 | 74.5481 | 170.652 | 1795.1769 | 0 | RESM
f2728794d519_TGS.las | RLA4 | OHMM | APPARENT RESISTIVITY FROM COMPUTED FOCUSING MODE 4 | 2769 | 352.8068 | 1151.0808 | 1.6423 | 39.8915 | 87.1052 | 206.8176 | 15485.2607 | 0 | RESM
f2728794d519_TGS.las | RLA5 | OHMM | APPARENT RESISTIVITY FROM COMPUTED FOCUSING MODE 5 | 2769 | 558.4218 | 2719.6031 | 1.7695 | 45.1495 | 102.6514 | 256.1366 | 74724.6875 | 0 | RESD
f2728794d519_TGS.las | DTCO | US/F | DELTA-T COMPRESSIONAL | 2769 | 55.1202 | 5.9274 | 45.8235 | 50.9502 | 53.5224 | 58.3737 | 78.906 | 0 | DTCO
f2728794d519_TGS.las | DTSM | US/F | DELTA-T SHEAR | 2769 | 99.4052 | 11.134 | 83.6324 | 91.382 | 96.7488 | 104.7407 | 150.0333 | 0 | DTSM
f2728794d519_TGS.las | SGRDD | GAPI | SPECTROSCOPY GAMMA RAY FROM DENSITY LOG | 2715 | 25.7144 | 15.6062 | 2.6209 | 14.4998 | 21.7816 | 33.5334 | 132.5339 | 1.9502 | GR
f2728794d519_TGS.las | TNPH_LS | DEC | THERMAL NEUTRON POROSITY [LIMESTONE] | 2753 | 0.072382 | 0.060151 | -0.0451 | 0.0296 | 0.0689 | 0.1071 | 0.2812 | 0.57783 | NPHI
f2728794d519_TGS.las | CALD | IN | CALIPER FROM DENSITY LOG | 2769 | 8.9161 | 0.41461 | 8.5119 | 8.6253 | 8.6963 | 9.1445 | 10.8671 | 0 | CALI
f2728794d519_TGS.las | DPHZ_LS | DEC | HGRD STANDARD RESOLUTION DENSITY POROSITY | 2535 | -0.011646 | 0.079128 | -0.1007 | -0.06675 | -0.0275 | 0.0223 | 0.3005 | 8.4507 | DPHI
f2728794d519_TGS.las | HDRA | G/C3 | HRDD SPINE AND RIBS DENSITY CORRECTION | 2701 | 0.005126 | 0.013213 | -0.0365 | -0.0013 | 0.0012 | 0.0074 | 0.1145 | 2.4558
f2728794d519_TGS.las | PEFZ | B/E | HRDD STANDARD RESOLUTION FORMATION PHOTOELECTRIC FACTOR | 2690 | 3.7047 | 0.71276 | 2.4868 | 3.1841 | 3.4237 | 4.0338 | 5.5396 | 2.853 | PE
f2728794d519_TGS.las | RHOZ | G/C3 | HRDD STANDARD RESOLUTION FORMATION DENSITY | 2769 | 2.7487 | 0.15241 | 2.052 | 2.6812 | 2.7635 | 2.8359 | 3.0142 | 0 | RHOB
f80732218d46_TGS.las | DEPT | F | 1 MEASURED DEPTH | 6561 | 13576 | 947.0709 | 11936 | 12756 | 13576 | 14396 | 15216 | 0 | DEPTH
f80732218d46_TGS.las | GR_EDTC | GAPI | GAMMA RAY | 6510 | 59.3493 | 19.7273 | 9.2305 | 46.0688 | 62.8684 | 72.0133 | 121.8615 | 0.77732 | GR
f80732218d46_TGS.las | HD1_PPC1 | IN | PPC1 HOLE DIAMETER 1 | 6437 | 8.6491 | 1.0355 | 4.1451 | 8.3713 | 8.3947 | 8.4498 | 13.0764 | 1.89 | BH
f80732218d46_TGS.las | SPHI_LS | DEC | SONIC POROSITY [LIMESTONE] | 6437 | 0.20646 | 0.081366 | -0.0021 | 0.1579 | 0.2288 | 0.2597 | 0.3724 | 1.89
f80732218d46_TGS.las | DTCO | US/F | DELTA-T COMPRESSIONAL | 6561 | 76.4351 | 11.6958 | 47.5011 | 68.9454 | 79.7482 | 84.2532 | 100.5515 | 0 | DTCO
f80732218d46_TGS.las | DTSM | US/F | DELTA-T SHEAR | 6561 | 135.5571 | 21.2199 | 87.173 | 119.8614 | 137.2609 | 149.564 | 224.0606 | 0 | DTSM
f80732218d46_TGS.las | TENS | LB | TENSION FROM SONIC LOG | 6437 | 3965.1935 | 202.7489 | 3562.8313 | 3785.7544 | 3996.8445 | 4114.6382 | 4458.9946 | 1.89
f80732218d46_TGS.las | VPVS | N/A | COMPRESSIONAL TO SHEAR VELOCITY RATIO | 6437 | 1.7787 | 0.12604 | 1.5174 | 1.6936 | 1.7567 | 1.831 | 2.8273 | 1.89
f80732218d46_TGS.las | PR | N/A | POISSON'S RATIO | 6437 | 0.26068 | 0.043237 | 0.1159 | 0.2309 | 0.2593 | 0.2861 | 0.429 | 1.89
f80732218d46_TGS.las | DTRP | US/F | DELTA-T COMPRESSIONAL, RECEIVER ARRAY - MONOPOLE P & S | 6546 | 77.4954 | 11.8029 | 45.9318 | 69.9653 | 80.7798 | 85.3044 | 101.8361 | 0.22862 | DTCO
f80732218d46_TGS.las | DTRS | US/F | DELTA-T SHEAR, RECEIVER ARRAY - MONOPOLE P & S | 6490 | 131.999 | 19.0338 | 82.9631 | 118.3889 | 134.7255 | 146.8432 | 179.4254 | 1.0822
f80732218d46_TGS.las | GRR | GAPI | GAMMA RAY FROM RESISTIVITY LOG | 6497 | 60.2504 | 19.2295 | 11.5414 | 48.3536 | 63.5729 | 72.4475 | 123.1263 | 0.97546 | GR
f80732218d46_TGS.las | AT60 | OHMM | ARRAY INDUCTION TWO FOOT RESISTIVITY A60 | 6437 | 32.7166 | 112.9617 | 1.8107 | 5.9059 | 10.0469 | 22.2538 | 1989.3582 | 1.89 | RESD
f80732218d46_TGS.las | AT90 | OHMM | ARRAY INDUCTION TWO FOOT RESISTIVITY A90 | 6437 | 30.5516 | 110.9803 | 1.748 | 5.7837 | 9.5867 | 20.9481 | 1973.5929 | 1.89 | RESD
f80732218d46_TGS.las | AT10 | OHMM | ARRAY INDUCTION TWO FOOT RESISTIVITY A10 | 6437 | 46.6651 | 162.3797 | 0.6377 | 5.9562 | 11.5 | 28.3266 | 1978.771 | 1.89 | RXO
f80732218d46_TGS.las | AT20 | OHMM | ARRAY INDUCTION TWO FOOT RESISTIVITY A20 | 6437 | 37.1096 | 116.4664 | 1.8617 | 5.9756 | 11.048 | 26.6783 | 1941.2156 | 1.89 | RESM
f80732218d46_TGS.las | AT30 | OHMM | ARRAY INDUCTION TWO FOOT RESISTIVITY A30 | 6437 | 35.3217 | 119.738 | 1.8329 | 5.9166 | 10.4237 | 24.0821 | 1934.2925 | 1.89 | RESM
f80732218d46_TGS.las | LCALR | IN | DENSITY CALIPER/LOWER CALIPER FROM RESISTIVITY LOG | 6437 | 8.767 | 1.0323 | 7.7217 | 8.4563 | 8.4647 | 8.5317 | 13.2359 | 1.89 | CALI
f80732218d46_TGS.las | TENR | LB | TENSION FROM RESISTIVITY LOG | 6437 | 3856.3209 | 223.817 | 3185.9902 | 3657.0381 | 3892.9194 | 4018.1167 | 5127.374 | 1.89
f80732218d46_TGS.las | GRD | GAPI | GAMMA RAY FROM DENSITY LOG | 417 | 73.4461 | 22.4787 | 18.4294 | 57.6004 | 75.3783 | 88.7903 | 135.3209 | 93.6443 | GR
f80732218d46_TGS.las | TNPH_LS | DEC | THERMAL NEUTRON POROSITY [LIMESTONE] | 427 | 0.10456 | 0.04505 | 0 | 0.0733 | 0.1083 | 0.136 | 0.2087 | 93.4918 | NPHI
f80732218d46_TGS.las | HCALD | IN | HRCC CALIPER CALIBRATED FROM DENSITY LOG | 453 | 12.5286 | 0.14333 | 12.1791 | 12.4473 | 12.5212 | 12.6263 | 13.0302 | 93.0956
f80732218d46_TGS.las | DPHZ_LS | DEC | HGRD STANDARD RESOLUTION DENSITY POROSITY | 455 | 0.078041 | 0.030936 | -0.0044 | 0.05635 | 0.0814 | 0.1013 | 0.1378 | 93.0651 | DPHI
f80732218d46_TGS.las | HDRA | G/C3 | HRDD SPINE AND RIBS DENSITY CORRECTION | 455 | 0.0019464 | 0.012228 | -0.0306 | -0.00355 | -0.0007 | 0.0041 | 0.0757 | 93.0651
f80732218d46_TGS.las | PEFZ | B/E | HRDD STANDARD RESOLUTION FORMATION PHOTOELECTRIC FACTOR | 455 | 4.1062 | 0.61756 | 2.8852 | 3.6267 | 3.9912 | 4.5341 | 5.8653 | 93.0651 | PE
f80732218d46_TGS.las | TEND | LB | TENSION FROM DENSITY LOG | 597 | 4297.559 | 240.7391 | 3077.803 | 4250.2217 | 4346.2383 | 4421.9824 | 4590.8701 | 90.9008
f80732218d46_TGS.las | RHOZ | G/C3 | HRDD STANDARD RESOLUTION FORMATION DENSITY | 455 | 2.5853 | 0.049911 | 2.4886 | 2.5493 | 2.5811 | 2.6191 | 2.718 | 93.0651 | RHOB
f8b4278236fb_TGS.las | DEPT | F |  | 4359 | 9186.5 | 629.2396 | 8097 | 8641.75 | 9186.5 | 9731.25 | 10276 | 0 | DEPTH
f8b4278236fb_TGS.las | GRD | GAPI | GAMMA RAY | 4339 | 94.9097 | 15.0968 | 38.2507 | 91.5878 | 97.3649 | 101.207 | 297.6894 | 0.45882 | GR
f8b4278236fb_TGS.las | NPHI | DEC | NEUTRON POROSITY LIMESTONE | 4353 | 0.18896 | 0.065765 | 0.0014 | 0.1528 | 0.1989 | 0.2297 | 0.3819 | 0.13765 | NPHI
f8b4278236fb_TGS.las | DTCO | US/F | COMPRESSIONAL-WAVE INTERVAL TRANSIT TIME ACOUSTIC SLOWNESS | 4359 | 82.0695 | 12.548 | 39.7358 | 76.8411 | 79.9057 | 83.9767 | 136.8729 | 0 | DTCO
f8b4278236fb_TGS.las | DTSM | US/F | SHEAR-WAVE INTERVAL TRANSIT TIME DELTA-T | 4359 | 150.2668 | 12.3953 | 40.6307 | 142.332 | 150.0573 | 158.1763 | 180.8011 | 0 | DTSM
fafdc7a92930_TGS.las | DEPT | F | 1 MEASURED DEPTH | 2021 | 5775 | 291.7784 | 5270 | 5522.5 | 5775 | 6027.5 | 6280 | 0 | DEPTH
fafdc7a92930_TGS.las | DTSM | US/F | DELTA-T SHEAR | 2021 | 85.7511 | 5.8553 | 75.3044 | 81.7414 | 84.3723 | 88.299 | 117.4929 | 0 | DTSM
fafdc7a92930_TGS.las | HSGRD | GAPI | HNGS STANDARD GAMMA RAY FROM DENSITY LOG | 1981 | 31.8055 | 18.8359 | 2.0895 | 17.6593 | 28.5971 | 42.7665 | 97.9357 | 1.9792 | GR
fafdc7a92930_TGS.las | TNPH_LS | DEC | THERMAL NEUTRON POROSITY [LIMESTONE] | 2021 | 0.05483 | 0.030235 | 0.0118 | 0.0351 | 0.0471 | 0.0663 | 0.2265 | 0 | NPHI
fafdc7a92930_TGS.las | PEFZ | B/E | HRDD STANDARD RESOLUTION FORMATION PHOTOELECTRIC FACTOR | 2021 | 3.1792 | 0.10261 | 2.8979 | 3.1179 | 3.1613 | 3.2206 | 3.9215 | 0 | PE
fafdc7a92930_TGS.las | DPHZ_LS | DEC | HGRD STANDARD RESOLUTION DENSITY POROSITY | 2021 | -0.067515 | 0.028531 | -0.1451 | -0.0872 | -0.0735 | -0.0549 | 0.0584 | 0 | DPHI
fafdc7a92930_TGS.las | HCALD | IN | HRCC CALIPER CALIBRATED FROM DENSITY LOG | 2021 | 8.1783 | 0.11455 | 7.9345 | 8.1141 | 8.1853 | 8.2592 | 8.5059 | 0
fafdc7a92930_TGS.las | HDRA | G/C3 | HRDD SPINE AND RIBS DENSITY CORRECTION | 2021 | 0.00048248 | 0.007521 | -0.0107 | -0.0034 | -0.001 | 0.0019 | 0.0564 | 0
fafdc7a92930_TGS.las | RHOZ | G/C3 | HRDD STANDARD RESOLUTION FORMATION DENSITY | 2021 | 2.8195 | 0.04649 | 2.618 | 2.7984 | 2.8293 | 2.8513 | 2.9511 | 0 | RHOB
fafdc7a92930_TGS.las | RLA3 | OHMM | APPARENT RESISTIVITY FROM COMPUTED FOCUSING MODE 3 | 2005 | 480.4104 | 868.2787 | 7.2962 | 85.971 | 215.0236 | 558.4349 | 10885.8984 | 0.79169 | RESM
fafdc7a92930_TGS.las | RLA5 | OHMM | APPARENT RESISTIVITY FROM COMPUTED FOCUSING MODE 5 | 2005 | 703.0837 | 3245.0496 | 7.9057 | 83.702 | 228.0201 | 599.0084 | 97844.7734 | 0.79169 | RESD
fafdc7a92930_TGS.las | RXOZ | OHMM | INVADED FORMATION RESISTIVITY FILTERED AT 18 INCHES | 2021 | 145.8265 | 144.5125 | 4.4985 | 49.772 | 100.751 | 190.1081 | 1576.0833 | 0 | RXO
fb71da2c3a43_TGS.las | DEPT | F |  | 9177 | 6677 | 1324.658 | 4383 | 5530 | 6677 | 7824 | 8971 | 0 | DEPTH
fb71da2c3a43_TGS.las | GRS | GAPI | GAMMA RAY FROM SONIC LOG | 9131 | 49.6057 | 28.4529 | 4.3176 | 27.231 | 43.1125 | 68.9181 | 147.0121 | 0.50125 | GR
fb71da2c3a43_TGS.las | DTCO | US/F | DELTA-T COMPRESSIONAL | 9177 | 63.5177 | 8.6171 | 44.4137 | 56.9184 | 63.4085 | 69.307 | 96.4453 | 0 | DTCO
fb71da2c3a43_TGS.las | DTST | US/F | DELTA-T STONELEY - MONOPOLE STONELEY | 9177 | 198.219 | 3.1478 | 193.272 | 196.2912 | 197.3616 | 199.0471 | 217.5444 | 0
fb71da2c3a43_TGS.las | DTSM | US/F | DELTA-T SHEAR | 9177 | 111.3956 | 12.379 | 85.1015 | 102.1615 | 110.1195 | 118.5304 | 165.2192 | 0 | DTSM
fb71da2c3a43_TGS.las | GRD | GAPI | GAMMA RAY FROM DENSITY LOG | 9159 | 51.0087 | 29.4774 | 3.9956 | 27.5701 | 44.1251 | 71.0147 | 154.6779 | 0.19614 | GR
fb71da2c3a43_TGS.las | NPHI_LS | DEC | NEUTRON POROSITY LIMESTONE | 9177 | 0.1361 | 0.068476 | -0.0004 | 0.0793 | 0.1364 | 0.1834 | 0.4315 | 0 | NPHI
fb71da2c3a43_TGS.las | DPHI_LS | DEC | DENSITY POROSITY LIMESTONE | 9177 | 0.078612 | 0.07299 | -0.2274 | 0.0381 | 0.0774 | 0.1131 | 0.5016 | 0 | DPHI
fb71da2c3a43_TGS.las | PEF | B/E | PHOTOELECTRIC FACTOR | 9177 | 3.211 | 0.84982 | 1.2731 | 2.5355 | 3.0027 | 3.8641 | 10.0133 | 0 | PE
fb71da2c3a43_TGS.las | DRHO | G/C3 | BULK DENSITY CORRECTION | 9177 | 0.015761 | 0.049238 | -0.0224 | -0.0006 | 0.0032 | 0.0084 | 0.4129 | 0
fb71da2c3a43_TGS.las | CALD | IN | CALIPER FROM DENSITY LOG | 9177 | 9.0552 | 0.87284 | 7.8608 | 8.4812 | 8.8287 | 9.3338 | 17.142 | 0 | CALI
fb71da2c3a43_TGS.las | TEND | LB | TENSION FROM DENSITY LOG | 9177 | 2806.8366 | 440.9602 | 2103.2395 | 2341.0891 | 2796.3774 | 3197.6604 | 3604.6907 | 0
fb71da2c3a43_TGS.las | RHOB | G/C3 | BULK DENSITY | 9135 | 2.579 | 0.11416 | 1.9992 | 2.5173 | 2.5784 | 2.6451 | 3.0026 | 0.45767 | RHOB
fb71da2c3a43_TGS.las | GRR | GAPI | GAMMA RAY FROM RESISTIVITY LOG | 9153 | 51.4655 | 29.4242 | 2.6135 | 28.0274 | 45.2924 | 71.4951 | 158.5066 | 0.26152 | GR
fb71da2c3a43_TGS.las | SPR | MV | SPONTANEOUS POTENTIAL FROM RESISTIVITY LOG | 9177 | -79.5827 | 37.9927 | -279.0893 | -95.4597 | -84.4173 | -67.8633 | 40.4872 | 0
fb71da2c3a43_TGS.las | ILD | OHMM | INDUCTION DEEP RESISTIVITY | 9177 | 76.674 | 144.5345 | 2.2789 | 13.829 | 33.0912 | 72.6407 | 1996.384 | 0 | RESD
fb71da2c3a43_TGS.las | ILM | OHMM | INDUCTION MEDIUM RESISTIVITY | 9177 | 61.0913 | 111.6419 | 2.1525 | 13.3531 | 30.7371 | 68.0138 | 2035.2023 | 0 | RESM
fb71da2c3a43_TGS.las | SFLU | OHMM | SHALLOW FOCUSED RESISTIVITY (UNAVERAGED) | 8600 | 298.8784 | 562.7624 | 1.8078 | 18.2432 | 52.0036 | 179.1171 | 2070.9153 | 6.2875 | RXO
fb71da2c3a43_TGS.las | TENR | LB | TENSION FROM RESISTIVITY LOG | 9177 | 2080.6561 | 381.0778 | 1417.4583 | 1764.1738 | 2075.96 | 2423.0989 | 2759.8647 | 0
fb82f07561bd_TGS.las | DEPT | F | 1 MEASURED DEPTH | 1611 | 5047.5 | 232.6 | 4645 | 4846.25 | 5047.5 | 5248.75 | 5450 | 0 | DEPTH
fb82f07561bd_TGS.las | DTCO | US/F | DELTA-T COMPRESSIONAL | 1611 | 54.47 | 9.8395 | 44.1897 | 48.1063 | 50.2062 | 54.2565 | 86.705 | 0 | DTCO
fb82f07561bd_TGS.las | DTSM | US/F | DELTA-T SHEAR | 1611 | 92.4986 | 6.218 | 40.0329 | 89.1966 | 92.9673 | 95.5311 | 113.9111 | 0 | DTSM
fb82f07561bd_TGS.las | AE10 | OHMM | ARRAY INDUCTION RESISTIVITY EVIRONMENTALLY COMPENSATED LOG PROCESSING AE10 | 1148 | 618.7205 | 722.1605 | 8.2559 | 64.9177 | 210.7169 | 1146.6029 | 2056.5215 | 28.7399 | RXO
fb82f07561bd_TGS.las | AE30 | OHMM | ARRAY INDUCTION RESISTIVITY EVIRONMENTALLY COMPENSATED LOG PROCESSING AE30 | 1597 | 227.8122 | 304.6631 | 5.3456 | 49.0913 | 109.0915 | 266.0928 | 1954.6072 | 0.86903 | RESM
fb82f07561bd_TGS.las | AE90 | OHMM | ARRAY INDUCTION RESISTIVITY EVIRONMENTALLY COMPENSATED LOG PROCESSING AE90 | 1597 | 201.2653 | 282.4744 | 5.0455 | 44.5208 | 97.8157 | 228.5093 | 1973.8096 | 0.86903 | RESD
fb82f07561bd_TGS.las | GRD | GAPI | GAMMA RAY FROM DENSITY LOG | 1499 | 25.2028 | 11.1211 | 2.8168 | 17.9065 | 24.8894 | 32.6135 | 75.1121 | 6.9522 | GR
fb82f07561bd_TGS.las | TNPH_LS | DEC | THERMAL NEUTRON POROSITY [LIMESTONE] | 1511 | 0.032528 | 0.036459 | -0.025 | 0.00545 | 0.0273 | 0.054 | 0.1783 | 6.2073 | NPHI
fb82f07561bd_TGS.las | HDRA | G/C3 | HRDD SPINE AND RIBS DENSITY CORRECTION | 1537 | -0.0003635 | 0.014714 | -0.0369 | -0.0038 | -0.0012 | 0.0013 | 0.3298 | 4.5934
fb82f07561bd_TGS.las | PEFZ | B/E | HRDD STANDARD RESOLUTION FORMATION PHOTOELECTRIC FACTOR | 1537 | 3.8812 | 0.66265 | 2.8724 | 3.3777 | 3.7113 | 4.3049 | 8.7109 | 4.5934 | PE
fb82f07561bd_TGS.las | CALD | IN | CALIPER FROM DENSITY LOG | 1537 | 8.5042 | 0.4923 | 7.8482 | 8.0939 | 8.3515 | 8.898 | 10.6319 | 4.5934 | CALI
fb82f07561bd_TGS.las | DPHZ_LS | DEC | HGRD STANDARD RESOLUTION DENSITY POROSITY | 1536 | -0.085575 | 0.046982 | -0.4667 | -0.1186 | -0.0869 | -0.055475 | 0.0662 | 4.6555 | DPHI
fb82f07561bd_TGS.las | RHOZ | G/C3 | HRDD STANDARD RESOLUTION FORMATION DENSITY | 1537 | 2.8564 | 0.078655 | 2.6004 | 2.8052 | 2.8587 | 2.9149 | 3.0051 | 4.5934 | RHOB
fc913430daa9_TGS.las | DEPT | F |  | 1551 | 9702.3085 | 730.6369 | 8796 | 8989.75 | 9183.5 | 10433.25 | 10627 | 0 | DEPTH
fc913430daa9_TGS.las | DTSM | US/F | SHEAR-WAVE TRANSIT TIME | 1551 | 126.4705 | 22.8031 | 39.8043 | 108.5205 | 122.7789 | 141.5505 | 189.3151 | 0 | DTSM
fc913430daa9_TGS.las | DTCO | US/F | COMPRESSIONAL-WAVE INTERVAL TRANSIT TIME ACOUSTIC SLOWNESS | 1550 | 68.4636 | 8.1712 | 39.8043 | 63.3715 | 67.5929 | 72.427 | 108.2975 | 0.064475 | DTCO
fc913430daa9_TGS.las | SPR | MV | SPONTANEOUS POTENTIAL FROM RES. LOG | 1551 | 5.3448 | 16.3281 | -58.1638 | -1.3383 | 2.7218 | 19.6288 | 30.2922 | 0
fc913430daa9_TGS.las | ILD | OHMM | INDUCTION LOG DEEP | 1551 | 25.8787 | 39.9474 | 4.7588 | 8.7702 | 12.4799 | 21.7452 | 553.1638 | 0 | RESD
fc913430daa9_TGS.las | GRR | GAPI | GAMMA RAY FROM RES. LOG | 1551 | 95.21 | 24.2795 | 24.4269 | 79.6202 | 99.3585 | 110.3009 | 243.0118 | 0 | GR
fc913430daa9_TGS.las | SFLU | OHMM | SPHERICALLY FOCUSED LOG UNAVERAGED RESISTIVITY | 1551 | 38.256 | 112.8104 | 3.6296 | 9.8365 | 14.4026 | 29.4888 | 1911.7106 | 0 | RXO
fc913430daa9_TGS.las | CILD | MMHO | CONDUCTIVITY INDUCTION LOG DEEP | 1551 | 70.2226 | 41.5345 | 0.0004 | 38.3858 | 71.8504 | 103.6342 | 199.8031 | 0 | RESD
fc913430daa9_TGS.las | ILM | OHMM | INDUCTION LOG MEDIUM | 1551 | 21.9268 | 27.0559 | 3.8316 | 8.4793 | 12.2595 | 20.5175 | 390.145 | 0 | RESM
fc913430daa9_TGS.las | NPHI | DEC | NEUTRON POROSITY LIMESTONE | 1398 | 0.18802 | 0.095985 | 0.0072 | 0.1161 | 0.18445 | 0.24998 | 0.4968 | 9.8646 | NPHI
fc913430daa9_TGS.las | DPHI | DEC | DENSITY POROSITY LIMESTONE | 1372 | 0.11527 | 0.073362 | -0.0141 | 0.0549 | 0.1055 | 0.15382 | 0.2996 | 11.5409 | DPHI
fc913430daa9_TGS.las | RHOB | G/C3 | BULK DENSITY | 1437 | 2.4808 | 0.2028 | 1.4935 | 2.4326 | 2.5259 | 2.6186 | 2.7464 | 7.3501 | RHOB
fc913430daa9_TGS.las | PEF | B/E | PHOTOELECTRIC FACTOR | 1437 | 2.8034 | 0.44714 | 1.6439 | 2.5407 | 2.7091 | 3.0219 | 4.7245 | 7.3501 | PE
fc913430daa9_TGS.las | CORR | G/C3 | DENSITY CORRECTION | 1198 | 0.096659 | 0.063128 | -0.0104 | 0.036075 | 0.1004 | 0.14958 | 0.2584 | 22.7595 | RHOB
fcd64679cafa_TGS.las | DEPT | F | 1 MEASURED DEPTH | 15551 | 8564.5 | 2244.6657 | 4677 | 6620.75 | 8564.5 | 10508.25 | 12452 | 0 | DEPTH
fcd64679cafa_TGS.las | GRD | GAPI | GAMMA RAY FROM DENSITY LOG | 15551 | 71.6411 | 26.7444 | 10.7037 | 52.7545 | 66.3993 | 85.0988 | 289.4009 | 0 | GR
fcd64679cafa_TGS.las | APLC_LS | DEC | APS NEAR/ARRAY CORRECTED LIMESTONE POROSITY | 75 | 0.30896 | 0.061308 | 0.1831 | 0.27905 | 0.3098 | 0.3361 | 0.4324 | 99.5177 | NPHI
fcd64679cafa_TGS.las | DTCO | US/F | DELTA-T COMPRESSIONAL | 15551 | 71.0607 | 8.6095 | 48.5034 | 64.4385 | 70.2278 | 76.5382 | 142.2094 | 0 | DTCO
fcd64679cafa_TGS.las | DTSM | US/F | DELTA-T SHEAR | 15551 | 127.0823 | 46.6949 | 88.0768 | 107.0324 | 115.9191 | 127.8582 | 414.5801 | 0 | DTSM
fcd64679cafa_TGS.las | DTRP | US/F | DELTA-T COMPRESSIONAL, RECEIVER ARRAY - MONOPOLE P & S | 15549 | 72.168 | 8.5829 | 49.4445 | 65.5714 | 71.0599 | 77.667 | 143.246 | 0.012861 | DTCO
fcd64679cafa_TGS.las | DTRS | US/F | DELTA-T SHEAR, RECEIVER ARRAY - MONOPOLE P & S | 15549 | 122.2217 | 16.8459 | 90.544 | 109.2046 | 118.7251 | 131.393 | 179.1275 | 0.012861
fcd64679cafa_TGS.las | DT1R | US/F | DELTA-T SHEAR, RECEIVER ARRAY - LOWER DIPOLE | 15549 | 125.8395 | 17.0776 | 86.2853 | 112.5714 | 122.5481 | 135.9841 | 267.0911 | 0.012861
fcd64679cafa_TGS.las | DT2R | US/F | DELTA-T SHEAR, RECEIVER ARRAY - UPPER DIPOLE | 15549 | 126.0396 | 17.437 | 90.3074 | 112.8348 | 122.7822 | 136.2305 | 326.2126 | 0.012861
fcd64679cafa_TGS.las | TNPH_LS | DEC | THERMAL NEUTRON POROSITY [LIMESTONE] | 15425 | 0.12341 | 0.056195 | -0.0096 | 0.0852 | 0.1204 | 0.158 | 0.7002 | 0.81024 | NPHI
fcd64679cafa_TGS.las | HDRA | G/C3 | HRDD SPINE AND RIBS DENSITY CORRECTION | 15385 | 0.0018154 | 0.015961 | -0.0488 | -0.0039 | -0.0016 | 0.0019 | 0.2012 | 1.0675
fcd64679cafa_TGS.las | PEFZ | B/E | HRDD STANDARD RESOLUTION FORMATION PHOTOELECTRIC FACTOR | 15453 | 3.0848 | 0.6112 | 1.2948 | 2.672 | 2.9197 | 3.3003 | 6.7596 | 0.63018 | PE
fcd64679cafa_TGS.las | DPHZ_LS | DEC | HGRD STANDARD RESOLUTION DENSITY POROSITY | 15453 | 0.10691 | 0.055686 | -0.1549 | 0.0713 | 0.1004 | 0.1382 | 0.699 | 0.63018 | DPHI
fcd64679cafa_TGS.las | RHOZ | G/C3 | HRDD STANDARD RESOLUTION FORMATION DENSITY | 15453 | 2.5389 | 0.090547 | 1.1619 | 2.489 | 2.5491 | 2.5964 | 2.9649 | 0.63018 | RHOB
fcd64679cafa_TGS.las | HCALR | IN | HRCC CALIPER CALIBRATED FROM RESISTIVITY LOG | 15489 | 12.7799 | 0.77121 | 3.8208 | 12.4045 | 12.5321 | 12.8703 | 24.8366 | 0.39869 | CALI
fcd64679cafa_TGS.las | RLA3 | OHMM | APPARENT RESISTIVITY FROM COMPUTED FOCUSING MODE 3 | 15489 | 48.9874 | 54.2573 | 0.6146 | 6.3121 | 23.1758 | 82.8848 | 399.1133 | 0.39869 | RESM
fcd64679cafa_TGS.las | RLA4 | OHMM | APPARENT RESISTIVITY FROM COMPUTED FOCUSING MODE 4 | 15489 | 85.3839 | 151.9391 | 0.83 | 6.559 | 24.8589 | 102.624 | 1881.9441 | 0.39869 | RESM
fcd64679cafa_TGS.las | RLA5 | OHMM | APPARENT RESISTIVITY FROM COMPUTED FOCUSING MODE 5 | 15489 | 129.5087 | 788.0466 | 0.5739 | 7.1759 | 29.3759 | 120.9217 | 90299.0625 | 0.39869 | RESD
fe47e0c3ac55_TGS.las | DEPT | F |  | 16252 | 5734.0122 | 2409.3315 | 1481 | 3667.375 | 5716.75 | 7817.125 | 9911 | 0 | DEPTH
fe47e0c3ac55_TGS.las | DPHZ_LS | DEC | HGRD STANDARD RESOLUTION DENSITY POROSITY | 4104 | 0.072682 | 0.07368 | -0.0782 | 0.0213 | 0.04925 | 0.104 | 0.3011 | 74.7477 | DPHI
fe47e0c3ac55_TGS.las | NPHI_LS | DEC | NEUTRON POROSITY LIMESTONE | 4114 | 0.1901 | 0.11362 | -0.0178 | 0.088 | 0.2139 | 0.27465 | 0.4576 | 74.6862 | NPHI
fe47e0c3ac55_TGS.las | HCALD | IN | HRCC CALIPER CALIBRATED FROM DENSITY LOG | 4306 | 8.8997 | 0.9969 | 3.1558 | 8.3503 | 8.8316 | 9.2671 | 15.4327 | 73.5048
fe47e0c3ac55_TGS.las | HDRA | G/C3 | HRDD SPINE AND RIBS DENSITY CORRECTION | 4262 | 0.066423 | 0.07689 | -0.0865 | 0.0016 | 0.02915 | 0.1324 | 0.252 | 73.7755
fe47e0c3ac55_TGS.las | PEFZ | B/E | HRDD STANDARD RESOLUTION FORMATION PHOTOELECTRIC FACTOR | 4306 | 3.9437 | 0.73669 | 1.7311 | 3.4999 | 3.8997 | 4.4042 | 6.6246 | 73.5048 | PE
fe47e0c3ac55_TGS.las | RHOZ | G/C3 | HRDD STANDARD RESOLUTION FORMATION DENSITY | 4265 | 2.5807 | 0.13551 | 1.8923 | 2.5325 | 2.6236 | 2.6729 | 2.7868 | 73.7571 | RHOB
fe47e0c3ac55_TGS.las | AHFCO60 | MMHO | ARRAY INDUCTION FOUR FOOT CONDUCTIVITY A60 | 8478 | 310.7607 | 291.7484 | 0.0004 | 92.6714 | 199.8251 | 420.2403 | 1003.3163 | 47.8341 | RESD
fe47e0c3ac55_TGS.las | AHT20 | OHMM | ARRAY INDUCTION TWO FOOT RESISTIVITY A20 | 16204 | 31.2925 | 136.0008 | 0.0004 | 2.6045 | 6.3554 | 12.4149 | 1755.4813 | 0.29535 | RESM
fe47e0c3ac55_TGS.las | AHT60 | OHMM | ARRAY INDUCTION TWO FOOT RESISTIVITY A60 | 16204 | 32.9038 | 136.6888 | 0.0004 | 3.577 | 7.121 | 13.2971 | 1705.0192 | 0.29535 | RESD
fe47e0c3ac55_TGS.las | GRR | GAPI | GAMMA RAY FROM RESISTIVITY LOG | 16206 | 82.4318 | 36.8549 | 5.1224 | 51.606 | 88.1337 | 113.4283 | 299.9023 | 0.28304 | GR
fe47e0c3ac55_TGS.las | SPR | MV | SPONTANEOUS POTENTIAL FROM RESISTIVITY LOG | 16252 | -38.8071 | 25.1068 | -105.3034 | -51.0628 | -37.5177 | -27.676 | 159.4696 | 0
fe47e0c3ac55_TGS.las | AHT30 | OHMM | ARRAY INDUCTION TWO FOOT RESISTIVITY A30 | 7681 | 58.6494 | 202.3894 | 0.9115 | 5.3818 | 9.0736 | 15.9353 | 1745.0579 | 52.7381 | RESM
fe47e0c3ac55_TGS.las | DTCO | US/F | DELTA-T COMPRESSIONAL | 16198 | 73.2521 | 15.6471 | 40.0013 | 62.6689 | 72.3426 | 80.5866 | 151.6105 | 0.33227 | DTCO
fe47e0c3ac55_TGS.las | DTSM | US/F | DELTA-T SHEAR | 16252 | 120.4772 | 18.7676 | 54.6399 | 106.2796 | 120.6479 | 134.7759 | 160.1289 | 0 | DTSM
fe47e0c3ac55_TGS.las | AHT90 | OHMM | ARRAY INDUCTION TWO FOOT RESISTIVITY A90 | 7691 | 47.7729 | 166.1197 | 0.9588 | 5.4187 | 9.0028 | 15.783 | 1970.9973 | 52.6766 | RESD
fe8ab5538224_TGS.las | DEPT | FT |  | 9293 | 6049.896 | 1349.9968 | 3700 | 4882 | 6049.5 | 7217 | 8429 | 0 | DEPTH
fe8ab5538224_TGS.las | CALD | IN | CALIPER FROM DENSITY LOG | 9293 | 8.8021 | 0.086948 | 8.6157 | 8.7534 | 8.7806 | 8.813 | 9.3549 | 0 | CALI
fe8ab5538224_TGS.las | DPHZ_LS | DEC | HGRD STANDARD RESOLUTION DENSITY POROSITY | 9293 | 0.036573 | 0.037866 | -0.1288 | 0.0137 | 0.0329 | 0.0562 | 0.4296 | 0 | DPHI
fe8ab5538224_TGS.las | DT4P | US/F | DELTA-T COMPRESSIONAL - MONOPOLE P & S | 9293 | 59.4386 | 5.2931 | 49.0748 | 55.3735 | 57.9192 | 62.9919 | 74.8829 | 0 | DTCO
fe8ab5538224_TGS.las | DTSM | US/F | DELTA-T SHEAR | 9293 | 100.9441 | 7.6184 | 66.9166 | 95.4721 | 99.1782 | 104.4126 | 128.1334 | 0 | DTSM
fe8ab5538224_TGS.las | GRD | GAPI | GAMMA RAY FROM DENSITY LOG | 9270 | 48.2665 | 29.5775 | 8.5186 | 25.3134 | 35.4173 | 72.7293 | 165.5951 | 0.2475 | GR
fe8ab5538224_TGS.las | HDRA | G/C3 | HRDD SPINE AND RIBS DENSITY CORRECTION | 9293 | 0.0016233 | 0.0057101 | -0.0263 | -0.0017 | 0.001 | 0.0039 | 0.076 | 0
fe8ab5538224_TGS.las | PEFZ | B/E | HRDD STANDARD RESOLUTION FORMATION PHOTOELECTRIC FACTOR | 9293 | 3.6895 | 0.80527 | 1.9822 | 2.9008 | 3.7683 | 4.3888 | 5.8231 | 0 | PE
fe8ab5538224_TGS.las | RHOZ | G/C3 | HRDD STANDARD RESOLUTION FORMATION DENSITY | 9293 | 2.6475 | 0.064747 | 2.0013 | 2.6141 | 2.6539 | 2.687 | 2.9326 | 0 | RHOB
fe8ab5538224_TGS.las | RLA3 | OHMM | APPARENT RESISTIVITY FROM COMPUTED FOCUSING MODE 3 | 9293 | 922.4408 | 938.0489 | 2.7729 | 145.6881 | 703.5731 | 1370.0129 | 11695.4919 | 0 | RESM
fe8ab5538224_TGS.las | RLA5 | OHMM | APPARENT RESISTIVITY FROM COMPUTED FOCUSING MODE 5 | 9293 | 1623.0445 | 3395.5139 | 3.0674 | 169.7704 | 863.0105 | 1879.1546 | 99720.1493 | 0 | RESD
fe8ab5538224_TGS.las | RXOZ | OHMM | INVADED FORMATION RESISTIVITY FILTERED AT 18 INCHES | 9293 | 454.7807 | 371.2713 | 0.1263 | 103.0447 | 423.7078 | 695.6994 | 2408.7866 | 0 | RXO
fe8ab5538224_TGS.las | TNPH_LS | DEC | THERMAL NEUTRON POROSITY [LIMESTONE] | 9273 | 0.046546 | 0.034676 | -0.0047 | 0.0186 | 0.0365 | 0.0683 | 0.4372 | 0.21522 | NPHI